## Instructions
The model can be used to prepare emission factors for air travel from different years, both retroactively and for future years in the event that new measurement data is unavailable. There are two tabs, one of pre-2024 emission factors and one for emission factors after 2024. To use the model, enter the year in cell A5 of each tab.

## Emission factors < 2024
Annual change p = percentage increase in emissions retrospectively calculated as two values were Δt years between = (Et1/Et2)^(1/Δt)-1
Emission factor year t1 = Et1 = Et2 × (1+p/100​)^(t2-t1)
Enter year t1 < 2024
2019
| Emissions 2019 (kg/km) | Emissions 2024 (kg/km) | Annual change p | Δt (t2 - t1) | Emission year t1 | Emission factors year t1 kg/pkm
Short-haul < 750 km
Economy | 0.139 | 0.129 | 1.504% | 5 | 2019 | 0.139
Economy plus | 0.178 | 0.17 | 0.9239% | 5 | 2019 | 0.178
Business | 0.21 | 0.197 | 1.286% | 5 | 2019 | 0.21
First class | 0.42 | 0.425 | -0.2364% | 5 | 2019 | 0.42
General | 0.141 | 0.131 | 1.482% | 5 | 2019 | 0.141
Medium-haul 750–3,500 km
Economy | 0.139 | 0.129 | 1.504% | 5 | 2019 | 0.139
Economy plus | 0.177 | 0.177 | 0% | 5 | 2019 | 0.177
Business | 0.232 | 0.215 | 1.534% | 5 | 2019 | 0.232
First class | 0.494 | 0.522 | -1.097% | 5 | 2019 | 0.494
General | 0.143 | 0.131 | 1.768% | 5 | 2019 | 0.143
Long-haul > 3,500 km
Economy | 0.15 | 0.141 | 1.245% | 5 | 2019 | 0.15
Economy plus | 0.188 | 0.174 | 1.56% | 5 | 2019 | 0.188
Business | 0.401 | 0.369 | 1.677% | 5 | 2019 | 0.401
First class | 0.61 | 0.578 | 1.084% | 5 | 2019 | 0.61
General | 0.163 | 0.147 | 2.088% | 5 | 2019 | 0.163
2019
Seat class | Short-haul | Medium-haul 750–3,500 km | Long-haul
| < 750 km |  | > 3,500 km
Economy | 0.139 | 0.139 | 0.15
Economy plus | 0.178 | 0.177 | 0.188
Business | 0.21 | 0.232 | 0.401
First class | 0.42 | 0.494 | 0.61
General (unknown class) | 0.141 | 0.143 | 0.163
2024
Seat class | Short-haul | Medium-haul 750–3,500 km | Long-haul
| < 750 km |  | > 3,500 km
Economy | 0.129 | 0.129 | 0.141
Economy plus | 0.17 | 0.177 | 0.174
Business | 0.197 | 0.215 | 0.369
First class | 0.425 | 0.522 | 0.578
General (unknown class) | 0.131 | 0.131 | 0.147

## Emission factors > 2024
Annual change p = percentage reduction in future emissions calculated as two values were Δt years between = (Et1/Et2)^(1/Δt)-1
Emission factor year t1 = Et1 = Et2​∗(1+p/100)^(t1−t2)
Enter year t2 > 2024
2030
| Emissions 2019 (kg/km) | Emissions 2024 (kg/km) | Annual change p | Δt (t2 - t1) | Emission year t2 | Emission factors year t2 kg/pkm
Short-haul < 750 km
Economy | 0.139 | 0.129 | -1.482% | 6 | 2030 | 0.11795
Economy plus | 0.178 | 0.17 | -0.9155% | 6 | 2030 | 0.16087
Business | 0.21 | 0.197 | -1.27% | 6 | 2030 | 0.18246
First class | 0.42 | 0.425 | 0.237% | 6 | 2030 | 0.43108
General | 0.141 | 0.131 | -1.46% | 6 | 2030 | 0.11993
Medium-haul 750–3,500 km
Economy | 0.139 | 0.129 | -1.482% | 6 | 2030 | 0.11795
Economy plus | 0.177 | 0.177 | 0% | 6 | 2030 | 0.177
Business | 0.232 | 0.215 | -1.51% | 6 | 2030 | 0.19624
First class | 0.494 | 0.522 | 1.109% | 6 | 2030 | 0.5577
General | 0.143 | 0.131 | -1.738% | 6 | 2030 | 0.11792
Long-haul > 3,500 km
Economy | 0.15 | 0.141 | -1.23% | 6 | 2030 | 0.13091
Economy plus | 0.188 | 0.174 | -1.536% | 6 | 2030 | 0.15857
Business | 0.401 | 0.369 | -1.65% | 6 | 2030 | 0.33395
First class | 0.61 | 0.578 | -1.072% | 6 | 2030 | 0.54181
General | 0.163 | 0.147 | -2.045% | 6 | 2030 | 0.12986
2019
Seat class | Short-haul | Medium-haul 750–3,500 km | Long-haul
| < 750 km |  | > 3,500 km
Economy | 0.139 | 0.139 | 0.15
Economy plus | 0.178 | 0.177 | 0.188
Business | 0.21 | 0.232 | 0.401
First class | 0.42 | 0.494 | 0.61
General (unknown class) | 0.141 | 0.143 | 0.163
2024
Seat class | Short-haul | Medium-haul 750–3,500 km | Long-haul
| < 750 km |  | > 3,500 km
Economy | 0.129 | 0.129 | 0.141
Economy plus | 0.17 | 0.177 | 0.174
Business | 0.197 | 0.215 | 0.369
First class | 0.425 | 0.522 | 0.578
General (unknown class) | 0.131 | 0.131 | 0.147