## parFile_definitions_doNotedit
PARFILE_NAME | LAYER_or_VALUE | VALUE | OUTPUT_GROUP | DEFINITION | UNIT
NUMERICAL LAYERS | 100 |  |  | Number of numerical layers in the profile | [integer]
GENERAL PARAMETERS
RUNID | 5 |  |  | R_ID: [General] Unique identifier of the sumulation/run | [integer]
NUMERICAL LAYERS | 100 |  |  | Number of numerical layers in the profile | [integer]
NHORIZON | 5 |  |  | Number of horizons in the profile | [integer]
NLAYER | 100 |  |  | Same as NUMERICAL LAYERS | [integer]
********************************
PHYSICAL PARAMETERS
NHORIZONS | 5 |  |  | Same as NHORIZONS in the GENERAL section | [integer]
ALPHA | 1 | 0.052775 |  | Freundlich exponent . The exponent in the Freundlich sorption isotherm. (eq. 66) | [cm-1]
ALPHA | 2 | 0.052775 |  | Freundlich exponent . The exponent in the Freundlich sorption isotherm. (eq. 66) | [cm-1]
ALPHA | 3 | 0.043335 |  | Freundlich exponent . The exponent in the Freundlich sorption isotherm. (eq. 66) | [cm-1]
ALPHA | 4 | 0.075682 |  | Freundlich exponent . The exponent in the Freundlich sorption isotherm. (eq. 66) | [cm-1]
ALPHA | 5 | 0.014645 |  | Freundlich exponent . The exponent in the Freundlich sorption isotherm. (eq. 66) | [cm-1]
ASCALE | 1 | 1 |  | Effective diffusion pathlength - This controls the exchange of both water and solute between the two flow domains. A `rectangular-slab' geometry is assumed. (eq. 39,68) | [mm]
ASCALE | 2 | 15 |  | Effective diffusion pathlength - This controls the exchange of both water and solute between the two flow domains. A `rectangular-slab' geometry is assumed. (eq. 39,68) | [mm]
ASCALE | 3 | 50 |  | Effective diffusion pathlength - This controls the exchange of both water and solute between the two flow domains. A `rectangular-slab' geometry is assumed. (eq. 39,68) | [mm]
ASCALE | 4 | 1 |  | Effective diffusion pathlength - This controls the exchange of both water and solute between the two flow domains. A `rectangular-slab' geometry is assumed. (eq. 39,68) | [mm]
ASCALE | 5 | 1 |  | Effective diffusion pathlength - This controls the exchange of both water and solute between the two flow domains. A `rectangular-slab' geometry is assumed. (eq. 39,68) | [mm]
CTEN | 1 | 10 |  | Boundary soil water tension - This is the soil water tension corresponding to XMPOR (the boundary soil water content). It defines the boundary between micropores and macropores. (eq. 23,59) | [cm]
CTEN | 2 | 10 |  | Boundary soil water tension - This is the soil water tension corresponding to XMPOR (the boundary soil water content). It defines the boundary between micropores and macropores. (eq. 23,59) | [cm]
CTEN | 3 | 10 |  | Boundary soil water tension - This is the soil water tension corresponding to XMPOR (the boundary soil water content). It defines the boundary between micropores and macropores. (eq. 23,59) | [cm]
CTEN | 4 | 10 |  | Boundary soil water tension - This is the soil water tension corresponding to XMPOR (the boundary soil water content). It defines the boundary between micropores and macropores. (eq. 23,59) | [cm]
CTEN | 5 | 10 |  | Boundary soil water tension - This is the soil water tension corresponding to XMPOR (the boundary soil water content). It defines the boundary between micropores and macropores. (eq. 23,59) | [cm]
GAMMA | 1 | 1.12 |  | Bulk density (g cm-3) - Mass of solids in a given soil volume. (eq. 28,36,37,38,64,67,76,77,84) | [g.cm-3]
GAMMA | 2 | 1.12 |  | Bulk density (g cm-3) - Mass of solids in a given soil volume. (eq. 28,36,37,38,64,67,76,77,84) | [g.cm-3]
GAMMA | 3 | 1.18 |  | Bulk density (g cm-3) - Mass of solids in a given soil volume. (eq. 28,36,37,38,64,67,76,77,84) | [g.cm-3]
GAMMA | 4 | 1.6 |  | Bulk density (g cm-3) - Mass of solids in a given soil volume. (eq. 28,36,37,38,64,67,76,77,84) | [g.cm-3]
GAMMA | 5 | 1.5 |  | Bulk density (g cm-3) - Mass of solids in a given soil volume. (eq. 28,36,37,38,64,67,76,77,84) | [g.cm-3]
KSATMIN | 1 | 50.31 |  | Saturated hydraulic conductivity - This is the minimum value of saturated hydraulic conductivity. If soil shrinkage is modelled (P > 0), then the `field-saturated' value may be larger due to shrinkage cracks (i.e. larger macroporosity). (eq. 24,47,49,61,62) | [mm.h-1]
KSATMIN | 2 | 60.31 |  | Saturated hydraulic conductivity - This is the minimum value of saturated hydraulic conductivity. If soil shrinkage is modelled (P > 0), then the `field-saturated' value may be larger due to shrinkage cracks (i.e. larger macroporosity). (eq. 24,47,49,61,62) | [mm.h-1]
KSATMIN | 3 | 32.32 |  | Saturated hydraulic conductivity - This is the minimum value of saturated hydraulic conductivity. If soil shrinkage is modelled (P > 0), then the `field-saturated' value may be larger due to shrinkage cracks (i.e. larger macroporosity). (eq. 24,47,49,61,62) | [mm.h-1]
KSATMIN | 4 | 51.27 |  | Saturated hydraulic conductivity - This is the minimum value of saturated hydraulic conductivity. If soil shrinkage is modelled (P > 0), then the `field-saturated' value may be larger due to shrinkage cracks (i.e. larger macroporosity). (eq. 24,47,49,61,62) | [mm.h-1]
KSATMIN | 5 | 2.18 |  | Saturated hydraulic conductivity - This is the minimum value of saturated hydraulic conductivity. If soil shrinkage is modelled (P > 0), then the `field-saturated' value may be larger due to shrinkage cracks (i.e. larger macroporosity). (eq. 24,47,49,61,62) | [mm.h-1]
KSM | 1 | 0.30679 |  | Boundary hydraulic conductivity - This is the hydraulic conductivity when the micropores are saturated and the macropores empty (i.e. at the boundary water content, XMPOR). (eq. 22,42,47,49,61,62) | [mm.h-1]
KSM | 2 | 0.30679 |  | Boundary hydraulic conductivity - This is the hydraulic conductivity when the micropores are saturated and the macropores empty (i.e. at the boundary water content, XMPOR). (eq. 22,42,47,49,61,62) | [mm.h-1]
KSM | 3 | 0.31761 |  | Boundary hydraulic conductivity - This is the hydraulic conductivity when the micropores are saturated and the macropores empty (i.e. at the boundary water content, XMPOR). (eq. 22,42,47,49,61,62) | [mm.h-1]
KSM | 4 | 1.2656 |  | Boundary hydraulic conductivity - This is the hydraulic conductivity when the micropores are saturated and the macropores empty (i.e. at the boundary water content, XMPOR). (eq. 22,42,47,49,61,62) | [mm.h-1]
KSM | 5 | 0.18341 |  | Boundary hydraulic conductivity - This is the hydraulic conductivity when the micropores are saturated and the macropores empty (i.e. at the boundary water content, XMPOR). (eq. 22,42,47,49,61,62) | [mm.h-1]
N | 1 | 1.121 |  | Van Genuchten's N. | [-]
N | 2 | 1.121 |  | Van Genuchten's N. | [-]
N | 3 | 1.124 |  | Van Genuchten's N. | [-]
N | 4 | 1.365 |  | Van Genuchten's N. | [-]
N | 5 | 1.087 |  | Van Genuchten's N. | [-]
RESID | 1 | 0 |  | Residual water content - In theory, the volumetric water content at which hydraulic conductivity may be considered negligible. In practice, used as a fitting parameter when modelling the water release characteristic. It can also be set to zero (Campbell's model). (eq. 21,32,41) | [%]
RESID | 2 | 0 |  | Residual water content - In theory, the volumetric water content at which hydraulic conductivity may be considered negligible. In practice, used as a fitting parameter when modelling the water release characteristic. It can also be set to zero (Campbell's model). (eq. 21,32,41) | [%]
RESID | 3 | 0 |  | Residual water content - In theory, the volumetric water content at which hydraulic conductivity may be considered negligible. In practice, used as a fitting parameter when modelling the water release characteristic. It can also be set to zero (Campbell's model). (eq. 21,32,41) | [%]
RESID | 4 | 0 |  | Residual water content - In theory, the volumetric water content at which hydraulic conductivity may be considered negligible. In practice, used as a fitting parameter when modelling the water release characteristic. It can also be set to zero (Campbell's model). (eq. 21,32,41) | [%]
RESID | 5 | 0 |  | Residual water content - In theory, the volumetric water content at which hydraulic conductivity may be considered negligible. In practice, used as a fitting parameter when modelling the water release characteristic. It can also be set to zero (Campbell's model). (eq. 21,32,41) | [%]
STONE | 1 | 1.1 |  | Stone content . Used in the FOOTPRINT pedotransfer functions (DL21) | [%]
STONE | 2 | 1.1 |  | Stone content . Used in the FOOTPRINT pedotransfer functions (DL21) | [%]
STONE | 3 | 1.5 |  | Stone content . Used in the FOOTPRINT pedotransfer functions (DL21) | [%]
STONE | 4 | 23 |  | Stone content . Used in the FOOTPRINT pedotransfer functions (DL21) | [%]
STONE | 5 | 0 |  | Stone content . Used in the FOOTPRINT pedotransfer functions (DL21) | [%]
TPORV | 1 | 53.61 |  | Saturated water content - This may be less than the total porosity due to trapped air. (eq. 25,63) | [%]
TPORV | 2 | 52.61 |  | Saturated water content - This may be less than the total porosity due to trapped air. (eq. 25,63) | [%]
TPORV | 3 | 50.1 |  | Saturated water content - This may be less than the total porosity due to trapped air. (eq. 25,63) | [%]
TPORV | 4 | 29.14 |  | Saturated water content - This may be less than the total porosity due to trapped air. (eq. 25,63) | [%]
TPORV | 5 | 40.46 |  | Saturated water content - This may be less than the total porosity due to trapped air. (eq. 25,63) | [%]
TRAPAIR | 1 | 0 |  | Trapped air content | [%]
TRAPAIR | 2 | 0 |  | Trapped air content | [%]
TRAPAIR | 3 | 0 |  | Trapped air content | [%]
TRAPAIR | 4 | 0 |  | Trapped air content | [%]
TRAPAIR | 5 | 0 |  | Trapped air content | [%]
WILT | 1 | 22.68 |  | Wilting point - This defines the maximum extent of soil water extraction by the crop. | [%]
WILT | 2 | 22.68 |  | Wilting point - This defines the maximum extent of soil water extraction by the crop. | [%]
WILT | 3 | 22.46 |  | Wilting point - This defines the maximum extent of soil water extraction by the crop. | [%]
WILT | 4 | 2.13 |  | Wilting point - This defines the maximum extent of soil water extraction by the crop. | [%]
WILT | 5 | 25.41 |  | Wilting point - This defines the maximum extent of soil water extraction by the crop. | [%]
XMPOR | 1 | 48.61 |  | Boundary water content - The volumetric water content at the boundary between macropores and micropores (i.e. when the micropores are saturated and the macropores drained). (eq. 25,26,32,39,63,74) | [%]
XMPOR | 2 | 48.61 |  | Boundary water content - The volumetric water content at the boundary between macropores and micropores (i.e. when the micropores are saturated and the macropores drained). (eq. 25,26,32,39,63,74) | [%]
XMPOR | 3 | 48.5 |  | Boundary water content - The volumetric water content at the boundary between macropores and micropores (i.e. when the micropores are saturated and the macropores drained). (eq. 25,26,32,39,63,74) | [%]
XMPOR | 4 | 24.14 |  | Boundary water content - The volumetric water content at the boundary between macropores and micropores (i.e. when the micropores are saturated and the macropores drained). (eq. 25,26,32,39,63,74) | [%]
XMPOR | 5 | 40.26 |  | Boundary water content - The volumetric water content at the boundary between macropores and micropores (i.e. when the micropores are saturated and the macropores drained). (eq. 25,26,32,39,63,74) | [%]
ZA | 1 | 1 |  | Exponent - This is the exponent in the power function relating macropore hydraulic conductivity to macroporosity. It is only relevant if shrinkage (eq. 27) is to be modelled (ZP > 0) or if tillage is considered (eq. 34). | [-]
ZA | 2 | 1 |  | Exponent - This is the exponent in the power function relating macropore hydraulic conductivity to macroporosity. It is only relevant if shrinkage (eq. 27) is to be modelled (ZP > 0) or if tillage is considered (eq. 34). | [-]
ZA | 3 | 1 |  | Exponent - This is the exponent in the power function relating macropore hydraulic conductivity to macroporosity. It is only relevant if shrinkage (eq. 27) is to be modelled (ZP > 0) or if tillage is considered (eq. 34). | [-]
ZA | 4 | 1 |  | Exponent - This is the exponent in the power function relating macropore hydraulic conductivity to macroporosity. It is only relevant if shrinkage (eq. 27) is to be modelled (ZP > 0) or if tillage is considered (eq. 34). | [-]
ZA | 5 | 1 |  | Exponent - This is the exponent in the power function relating macropore hydraulic conductivity to macroporosity. It is only relevant if shrinkage (eq. 27) is to be modelled (ZP > 0) or if tillage is considered (eq. 34). | [-]
ZM | 1 | 0.5 |  | Tortuosity factor (micropores) - To account for pore tortuosity in the micropore domain (usually set to 0.5 i.e. Mualem's approach or 1.0 i.e. Campbell's model). (eq. 22,32,42) | [-]
ZM | 2 | 0.5 |  | Tortuosity factor (micropores) - To account for pore tortuosity in the micropore domain (usually set to 0.5 i.e. Mualem's approach or 1.0 i.e. Campbell's model). (eq. 22,32,42) | [-]
ZM | 3 | 0.5 |  | Tortuosity factor (micropores) - To account for pore tortuosity in the micropore domain (usually set to 0.5 i.e. Mualem's approach or 1.0 i.e. Campbell's model). (eq. 22,32,42) | [-]
ZM | 4 | 0.5 |  | Tortuosity factor (micropores) - To account for pore tortuosity in the micropore domain (usually set to 0.5 i.e. Mualem's approach or 1.0 i.e. Campbell's model). (eq. 22,32,42) | [-]
ZM | 5 | 0.5 |  | Tortuosity factor (micropores) - To account for pore tortuosity in the micropore domain (usually set to 0.5 i.e. Mualem's approach or 1.0 i.e. Campbell's model). (eq. 22,32,42) | [-]
ZN | 1 | 6 |  | Tortuosity/Pore size distribution factor (macropores) - To account for macropore size distribution and continuity (eq. 24, 35). | [-]
ZN | 2 | 4 |  | Tortuosity/Pore size distribution factor (macropores) - To account for macropore size distribution and continuity (eq. 24, 35). | [-]
ZN | 3 | 3 |  | Tortuosity/Pore size distribution factor (macropores) - To account for macropore size distribution and continuity (eq. 24, 35). | [-]
ZN | 4 | 6 |  | Tortuosity/Pore size distribution factor (macropores) - To account for macropore size distribution and continuity (eq. 24, 35). | [-]
ZN | 5 | 6 |  | Tortuosity/Pore size distribution factor (macropores) - To account for macropore size distribution and continuity (eq. 24, 35). | [-]
ZP | 1 | 0 |  | Slope of the shrinkage characteristic - This is the ratio between the volumetric shrinkage in the micropore domain and the volume of water lost. It varies between zero (no shrinkage) and unity (normal shrinkage). (eq. 26) | [-]
ZP | 2 | 0 |  | Slope of the shrinkage characteristic - This is the ratio between the volumetric shrinkage in the micropore domain and the volume of water lost. It varies between zero (no shrinkage) and unity (normal shrinkage). (eq. 26) | [-]
ZP | 3 | 0 |  | Slope of the shrinkage characteristic - This is the ratio between the volumetric shrinkage in the micropore domain and the volume of water lost. It varies between zero (no shrinkage) and unity (normal shrinkage). (eq. 26) | [-]
ZP | 4 | 0 |  | Slope of the shrinkage characteristic - This is the ratio between the volumetric shrinkage in the micropore domain and the volume of water lost. It varies between zero (no shrinkage) and unity (normal shrinkage). (eq. 26) | [-]
ZP | 5 | 0 |  | Slope of the shrinkage characteristic - This is the ratio between the volumetric shrinkage in the micropore domain and the volume of water lost. It varies between zero (no shrinkage) and unity (normal shrinkage). (eq. 26) | [-]
********************************
PROPERTIES
NHORIZONS | 5 |  |  | Same as NHORIZONS in the GENERAL section | [integer]
CLAY | 1 | 30.4 |  | Clay content in the mineral fine earth (0-2 micrometers) | [%]
CLAY | 2 | 30.4 |  | Clay content in the mineral fine earth (0-2 micrometers) | [%]
CLAY | 3 | 31.9 |  | Clay content in the mineral fine earth (0-2 micrometers) | [%]
CLAY | 4 | 7.7 |  | Clay content in the mineral fine earth (0-2 micrometers) | [%]
CLAY | 5 | 32.2 |  | Clay content in the mineral fine earth (0-2 micrometers) | [%]
HTICK | 1 | 15 |  | Thickness of the horizon | [cm]
HTICK | 2 | 5 |  | Thickness of the horizon | [cm]
HTICK | 3 | 26 |  | Thickness of the horizon | [cm]
HTICK | 4 | 35 |  | Thickness of the horizon | [cm]
HTICK | 5 | 24 |  | Thickness of the horizon | [cm]
NLAYER | 1 | 14 |  | Number of numerical layers in the horizon | [integer]
NLAYER | 2 | 4 |  | Number of numerical layers in the horizon | [integer]
NLAYER | 3 | 25 |  | Number of numerical layers in the horizon | [integer]
NLAYER | 4 | 33 |  | Number of numerical layers in the horizon | [integer]
NLAYER | 5 | 24 |  | Number of numerical layers in the horizon | [integer]
ORGC | 1 | 4 |  | Gravimetric organic carbon content in fine earth | [%]
ORGC | 2 | 4 |  | Gravimetric organic carbon content in fine earth | [%]
ORGC | 3 | 1.6 |  | Gravimetric organic carbon content in fine earth | [%]
ORGC | 4 | 0.4 |  | Gravimetric organic carbon content in fine earth | [%]
ORGC | 5 | 3.3 |  | Gravimetric organic carbon content in fine earth | [%]
THICKNESS | 1 | 15 |  | Same as HTICK in the section PROPERTIES | [cm]
THICKNESS | 2 | 5 |  | Same as HTICK in the section PROPERTIES | [cm]
THICKNESS | 3 | 26 |  | Same as HTICK in the section PROPERTIES | [cm]
THICKNESS | 4 | 35 |  | Same as HTICK in the section PROPERTIES | [cm]
THICKNESS | 5 | 24 |  | Same as HTICK in the section PROPERTIES | [cm]
********************************
OPTIONS
AVERAGET | 1 |  |  | Not used. | [switch]
AVERAGEX | 2 |  |  | default:NA; 1=current, 2=average (IF(SPECOUT==1) THEN AVERAGEX=1 END IF) | [switch]
BOUNDARY | 5 |  |  | Bottom boundary conditions: 1=known hydraulic gradient; 3=water table in the profile (with an empirical seepage function); 4=known tension; 5=lysimeter; 2=unknown meaning? | [switch]
CHAPAR | 1 |  |  | Change parameters (used only for crop parameters?) 1=activated, 0 not activated? default:NA; This is used for crops, and when irrigations vary between years. It is also used if the user have set other variables to change with time, using the CHAPAR tool | [switch]
CROP | 2 |  |  | 1 = bare soil, 2 = annual crop rotation, 3 = perennial crop | [switch]
CRUST | 0 |  |  | 0 = No crust, 1= Crust formation at the soil surface is simulated | [switch]
DEGKIN | 0 |  |  | degradation in kinetic pool 0=zero, 1=same as micropores solids | [switch]
DRIVING | 0 |  |  | Set to 1 if DRIVINGFILE (in `Run_ID` or `SITE_setup`) is used to provide MACRO the DEGRATE of a parent compiound needed to simulate a metabolite. 0 otherwise. ?default:NA? | [switch]
EVAPORATE | 1 |  |  | Not used. activates evaporation calculation? default:NA; 1=pre-calculated? | [switch]
INITIAL | 1 |  |  | 1=at equilibrium, 2=user-defined water content | [switch]
IRRIGATE | 1 |  |  | Irrigations are used to apply both water and solute to the soil. No irrigation=0 irrigation=1 then specifications to make | [switch]
KINETIC | 0 |  |  | Model kinetic sorption (yes/no); 0=no kinetic sorption (instantaneous), 1=kinetic sorption. | [-]
MASSUNITS | 3 |  |  | 1 = micrograms, 2 = milligrams, 3 = grams, 4 = kilograms | [switch]
METABOLITE | 0 |  |  | 0=without, 1=with | [switch]
RAINFALL | 1 |  |  | 1=daily rainfall data, 2=hourly data | [switch]
SOLUTE | 3 |  |  | 1=water, 2=pesticide, 3=tracer, 4=tritium, 5=metabolite | [switch]
TEMPINI | 1 |  |  | 1=calculate temperature from analytical solution; 0 when user-defined values are used (See TEMPINI in IB conditions()). | [integer]
TILEDRAIN | 2 |  |  | 1=parcelle drainée, 2=parcelle non drainée | [switch]
VARTENSION | 0 |  |  | (??) The switch is called READBOTEN in the code. 1 = Time variable pressure potential at the bottom of the profile. See TENSIONFILE | [switch]
********************************
SOLUTE PARAMETERS
CANDEG | 0.2 |  |  | Canopy degradation rate coefficient . This is a lumped parameter including effects of volatilization, photodecomposition etc. (eq. 17) | [d-1]
CONC | 0 |  |  | Solute concentration in rainfall . The units for mass are given by the option MASSUNITS. If you specify CONC in g m-3, then the units for solute amounts in the output will be g m-2 (eq. 15,16,18). | [mass.m-3]
DIFF | 1.9e-09 |  |  | Diffusion coefficient in free water . (eq. 65,69) | [m2.s-1]
DV | 3.4 |  |  | Dispersivity . (eq. 65) | [cm]
EXPB | 0.7 |  |  | Exponent in the degradation water response function . (eq. 74) | [-]
FCONVERT | 0.2 |  |  | Fraction of degraded parent compound converted to metabolite | [-]
FEXT | 0.01 |  |  | Canopy washoff coefficient (mm-1) (eq. 17,18). | [mm-1]
FRACEQ | 0.5 |  |  | If Kinetic sorption is modelled (KINETIC=1): fraction of sorption sites available for _equilibrium_ sorption. (eq. 64,76,77,84). Otherwise, not used (??). | [-]
FRACK | 0.1 |  |  | Saturation ratio . This is the ratio between the degree of saturation in the immobile and mobile regions, which is assumed to be constant. | [-]
FRACMAC | 0.02 |  |  | Fraction of sorption sites in the macropores . This parameter should be constrained to a value less than the ratio of macroporosity to total porosity, if retardation in the macropores is not to exceed that in the micropores. | [-]
FSTAR | 1 |  |  | Solute concentration factor . Crop uptake of solute in the transpiration stream. No uptake will occur if this is set to zero, whereas completely passive uptake occurs if this is set to unity. (eq. 72) | [-]
PF1 | 2 |  |  | Coefficient . This defines the critical pF value for immobile water in the soil micropores." & "If the soil is wetter than this pF value, then all water is mobile. | [-]
PF2 | 3 |  |  | Coefficient . Together with PF1, this defines the mobile volume fraction in the micropores. This is the pF value at which the mobile volume fraction is 0.5. | [-]
SORPRATE | 1 |  |  | Kinetic sorption rate coefficient. (eq. 67) | [day-1]
TREF | 20 |  |  | Reference temperature . The temperature at which the specified degradation rate coefficients were measured. (eq. 75) | [oC]
TRESP | 0.08 |  |  | Exponent in the temperature response function. This is a composite parameter depending on the molar activation energy of the compound and the gas constant, together with the reference and prevailing temperatures. (eq. 75) | [degrees Kelvin-1]
KOC | 0 |  |  | ??KOC value that was used to estimate the ZKD values?? Not used?? | [m3.kg-1]
ZMIX | 1 |  |  | Mixing depth . Depth of complete mixing of resident soil water and incoming net rainfall. This controls solute concentrations in any excess water routed into the macropores at the soil surface. ZMIX must be smaller than the thickness of the first numerical layer. (eq. 84) | [mm]
NHORIZONS | 5 |  |  | Same as NHORIZONS in the GENERAL section | [integer]
AEXC | 1 | 0 |  | Excluded volumetric water content - This is the 'excluded' water content for solute transport in micropores due to anion exclusion. | [%]
AEXC | 2 | 0 |  | Excluded volumetric water content - This is the 'excluded' water content for solute transport in micropores due to anion exclusion. | [%]
AEXC | 3 | 0 |  | Excluded volumetric water content - This is the 'excluded' water content for solute transport in micropores due to anion exclusion. | [%]
AEXC | 4 | 0 |  | Excluded volumetric water content - This is the 'excluded' water content for solute transport in micropores due to anion exclusion. | [%]
AEXC | 5 | 0 |  | Excluded volumetric water content - This is the 'excluded' water content for solute transport in micropores due to anion exclusion. | [%]
DEGMAL | 1 | 0.1 |  | Degradation rate coefficient, macropores, liquid phase . - First-order kinetics are assumed. The rate coefficient reflects the degradation rate under reference conditions (at temperature TREF and in moist soil i.e. at XMPOR). (eq. 73,76) | [d-1]
DEGMAL | 2 | 0.1 |  | Degradation rate coefficient, macropores, liquid phase . - First-order kinetics are assumed. The rate coefficient reflects the degradation rate under reference conditions (at temperature TREF and in moist soil i.e. at XMPOR). (eq. 73,76) | [d-1]
DEGMAL | 3 | 0.1 |  | Degradation rate coefficient, macropores, liquid phase . - First-order kinetics are assumed. The rate coefficient reflects the degradation rate under reference conditions (at temperature TREF and in moist soil i.e. at XMPOR). (eq. 73,76) | [d-1]
DEGMAL | 4 | 0 |  | Degradation rate coefficient, macropores, liquid phase . - First-order kinetics are assumed. The rate coefficient reflects the degradation rate under reference conditions (at temperature TREF and in moist soil i.e. at XMPOR). (eq. 73,76) | [d-1]
DEGMAL | 5 | 0 |  | Degradation rate coefficient, macropores, liquid phase . - First-order kinetics are assumed. The rate coefficient reflects the degradation rate under reference conditions (at temperature TREF and in moist soil i.e. at XMPOR). (eq. 73,76) | [d-1]
DEGMAS | 1 | 0.1 |  | Degradation rate coefficient, macropores, solid phase . - First-order kinetics are assumed. The rate coefficient reflects the degradation rate under reference conditions (at temperature TREF and in moist soil i.e. at XMPOR). (eq. 73,76) | [d-1]
DEGMAS | 2 | 0.1 |  | Degradation rate coefficient, macropores, solid phase . - First-order kinetics are assumed. The rate coefficient reflects the degradation rate under reference conditions (at temperature TREF and in moist soil i.e. at XMPOR). (eq. 73,76) | [d-1]
DEGMAS | 3 | 0.1 |  | Degradation rate coefficient, macropores, solid phase . - First-order kinetics are assumed. The rate coefficient reflects the degradation rate under reference conditions (at temperature TREF and in moist soil i.e. at XMPOR). (eq. 73,76) | [d-1]
DEGMAS | 4 | 0 |  | Degradation rate coefficient, macropores, solid phase . - First-order kinetics are assumed. The rate coefficient reflects the degradation rate under reference conditions (at temperature TREF and in moist soil i.e. at XMPOR). (eq. 73,76) | [d-1]
DEGMAS | 5 | 0 |  | Degradation rate coefficient, macropores, solid phase . - First-order kinetics are assumed. The rate coefficient reflects the degradation rate under reference conditions (at temperature TREF and in moist soil i.e. at XMPOR). (eq. 73,76) | [d-1]
DEGMIL | 1 | 0.1 |  | Degradation rate coefficient, micropores, liquid phase . - First-order kinetics are assumed. The rate coefficient reflects the degradation rate under reference conditions (at temperature TREF and in moist soil i.e. at XMPOR). (eq. 73,77) | [d-1]
DEGMIL | 2 | 0.1 |  | Degradation rate coefficient, micropores, liquid phase . - First-order kinetics are assumed. The rate coefficient reflects the degradation rate under reference conditions (at temperature TREF and in moist soil i.e. at XMPOR). (eq. 73,77) | [d-1]
DEGMIL | 3 | 0.1 |  | Degradation rate coefficient, micropores, liquid phase . - First-order kinetics are assumed. The rate coefficient reflects the degradation rate under reference conditions (at temperature TREF and in moist soil i.e. at XMPOR). (eq. 73,77) | [d-1]
DEGMIL | 4 | 0 |  | Degradation rate coefficient, micropores, liquid phase . - First-order kinetics are assumed. The rate coefficient reflects the degradation rate under reference conditions (at temperature TREF and in moist soil i.e. at XMPOR). (eq. 73,77) | [d-1]
DEGMIL | 5 | 0 |  | Degradation rate coefficient, micropores, liquid phase . - First-order kinetics are assumed. The rate coefficient reflects the degradation rate under reference conditions (at temperature TREF and in moist soil i.e. at XMPOR). (eq. 73,77) | [d-1]
DEGMIS | 1 | 0.1 |  | Degradation rate coefficient, micropores, solid phase . - First-order kinetics are assumed. The rate coefficient reflects the degradation rate under reference conditions (at temperature TREF and in moist soil i.e. at XMPOR). (eq. 73,77) | [d-1]
DEGMIS | 2 | 0.1 |  | Degradation rate coefficient, micropores, solid phase . - First-order kinetics are assumed. The rate coefficient reflects the degradation rate under reference conditions (at temperature TREF and in moist soil i.e. at XMPOR). (eq. 73,77) | [d-1]
DEGMIS | 3 | 0.1 |  | Degradation rate coefficient, micropores, solid phase . - First-order kinetics are assumed. The rate coefficient reflects the degradation rate under reference conditions (at temperature TREF and in moist soil i.e. at XMPOR). (eq. 73,77) | [d-1]
DEGMIS | 4 | 0 |  | Degradation rate coefficient, micropores, solid phase . - First-order kinetics are assumed. The rate coefficient reflects the degradation rate under reference conditions (at temperature TREF and in moist soil i.e. at XMPOR). (eq. 73,77) | [d-1]
DEGMIS | 5 | 0 |  | Degradation rate coefficient, micropores, solid phase . - First-order kinetics are assumed. The rate coefficient reflects the degradation rate under reference conditions (at temperature TREF and in moist soil i.e. at XMPOR). (eq. 73,77) | [d-1]
FREUND | 1 | 1 |  | NOT USED ANY MORE. Freundlich exponent . The exponent in the Freundlich sorption isotherm. (eq. 66) | [-]
FREUND | 2 | 1 |  | NOT USED ANY MORE. Freundlich exponent . The exponent in the Freundlich sorption isotherm. (eq. 66) | [-]
FREUND | 3 | 1 |  | NOT USED ANY MORE. Freundlich exponent . The exponent in the Freundlich sorption isotherm. (eq. 66) | [-]
FREUND | 4 | 0 |  | NOT USED ANY MORE. Freundlich exponent . The exponent in the Freundlich sorption isotherm. (eq. 66) | [-]
FREUND | 5 | 0 |  | NOT USED ANY MORE. Freundlich exponent . The exponent in the Freundlich sorption isotherm. (eq. 66) | [-]
ZKD | 1 | 1 |  | Sorption distribution coefficient . - This governs the partitioning between solute in the solution and sorbed phases. The sorption distribution " & "coefficient is determined at a reference solution concentration of 1 mg/L (eq. 66) - In the case when kinetic sorption is modelled, ZKD refers to the final equilibrium distribution coefficient, and not the value obtained, for example, after 24 hours | [cm3.g-1]
ZKD | 2 | 1 |  | Sorption distribution coefficient . - This governs the partitioning between solute in the solution and sorbed phases. The sorption distribution " & "coefficient is determined at a reference solution concentration of 1 mg/L (eq. 66) - In the case when kinetic sorption is modelled, ZKD refers to the final equilibrium distribution coefficient, and not the value obtained, for example, after 24 hours | [cm3.g-1]
ZKD | 3 | 1 |  | Sorption distribution coefficient . - This governs the partitioning between solute in the solution and sorbed phases. The sorption distribution " & "coefficient is determined at a reference solution concentration of 1 mg/L (eq. 66) - In the case when kinetic sorption is modelled, ZKD refers to the final equilibrium distribution coefficient, and not the value obtained, for example, after 24 hours | [cm3.g-1]
ZKD | 4 | 0 |  | Sorption distribution coefficient . - This governs the partitioning between solute in the solution and sorbed phases. The sorption distribution " & "coefficient is determined at a reference solution concentration of 1 mg/L (eq. 66) - In the case when kinetic sorption is modelled, ZKD refers to the final equilibrium distribution coefficient, and not the value obtained, for example, after 24 hours | [cm3.g-1]
ZKD | 5 | 0 |  | Sorption distribution coefficient . - This governs the partitioning between solute in the solution and sorbed phases. The sorption distribution " & "coefficient is determined at a reference solution concentration of 1 mg/L (eq. 66) - In the case when kinetic sorption is modelled, ZKD refers to the final equilibrium distribution coefficient, and not the value obtained, for example, after 24 hours | [cm3.g-1]
********************************
CROP PARAMETERS
NCROPS | 3 |  |  | Total number of crops during the simulation | [integer]
ATTEN | 1 | 0 |  | Attenuation factor (eq. 6,7) - Attenuation factor for solar radiation in a crop canopy (Beers' law). | [-]
ATTEN | 2 | 0 |  | Attenuation factor (eq. 6,7) - Attenuation factor for solar radiation in a crop canopy (Beers' law). | [-]
ATTEN | 3 | 0 |  | Attenuation factor (eq. 6,7) - Attenuation factor for solar radiation in a crop canopy (Beers' law). | [-]
BETA | 1 | 0.2 |  | Root adaptability factor - This allows for enhanced uptake of water from soil layers with optimum water supply to compensate for stress-induced reductions in other layers. | [-]
BETA | 2 | 0.2 |  | Root adaptability factor - This allows for enhanced uptake of water from soil layers with optimum water supply to compensate for stress-induced reductions in other layers. | [-]
BETA | 3 | 0.2 |  | Root adaptability factor - This allows for enhanced uptake of water from soil layers with optimum water supply to compensate for stress-induced reductions in other layers. | [-]
CANCAP | 1 | 2 |  | Canopy interception capacity - For annual crops, a value appropriate to the maximum leaf area development should be given. | [mm]
CANCAP | 2 | 2 |  | Canopy interception capacity - For annual crops, a value appropriate to the maximum leaf area development should be given. | [mm]
CANCAP | 3 | 2 |  | Canopy interception capacity - For annual crops, a value appropriate to the maximum leaf area development should be given. | [mm]
CFORM | 1 | 1.6 |  | Form factor (eq. 1) - This controls the rate of increase of leaf area between emergence and maximum leaf area. - Typical values for this parameter may be between 1.3 and 2.0 | [-]
CFORM | 2 | 1.6 |  | Form factor (eq. 1) - This controls the rate of increase of leaf area between emergence and maximum leaf area. - Typical values for this parameter may be between 1.3 and 2.0 | [-]
CFORM | 3 | 1.6 |  | Form factor (eq. 1) - This controls the rate of increase of leaf area between emergence and maximum leaf area. - Typical values for this parameter may be between 1.3 and 2.0 | [-]
CRITAIR | 1 | 5 |  | Critical soil air content for root water uptake | [%]
CRITAIR | 2 | 5 |  | Critical soil air content for root water uptake | [%]
CRITAIR | 3 | 5 |  | Critical soil air content for root water uptake | [%]
DFORM | 1 | 0.3 |  | Form factor (eq. 2) - This controls the rate of decrease of leaf area between the date of maximum leaf area and harvest. | [-]
DFORM | 2 | 0.3 |  | Form factor (eq. 2) - This controls the rate of decrease of leaf area between the date of maximum leaf area and harvest. | [-]
DFORM | 3 | 0.3 |  | Form factor (eq. 2) - This controls the rate of decrease of leaf area between the date of maximum leaf area and harvest. | [-]
FAWC | 1 | 0.65 |  | Fraction of the available water exhausted before reduction in transpiration occurs Typical values for this parameter may be between 0.5 and 0.8 | [-]
FAWC | 2 | 0.65 |  | Fraction of the available water exhausted before reduction in transpiration occurs Typical values for this parameter may be between 0.5 and 0.8 | [-]
FAWC | 3 | 0.65 |  | Fraction of the available water exhausted before reduction in transpiration occurs Typical values for this parameter may be between 0.5 and 0.8 | [-]
HCROP | 1 | 0 |  | Crop height For perennial crop (= constant). | [m]
HCROP | 2 | 0 |  | Crop height For perennial crop (= constant). | [m]
HCROP | 3 | 0 |  | Crop height For perennial crop (= constant). | [m]
HMAX | 1 | 0 |  | Maximum crop height | [m]
HMAX | 2 | 0 |  | Maximum crop height | [m]
HMAX | 3 | 0 |  | Maximum crop height | [m]
IDMAX | 1 | 165 |  | Day of maximum leaf area/root depth (Jan. 1st = day 1, eq. 1) | [integer] Day from january the 1st
IDMAX | 2 | 165 |  | Day of maximum leaf area/root depth (Jan. 1st = day 1, eq. 1) | [integer] Day from january the 1st
IDMAX | 3 | 165 |  | Day of maximum leaf area/root depth (Jan. 1st = day 1, eq. 1) | [integer] Day from january the 1st
IDMAX2 | 1 | 0 |  | Not used. | 0
IDMAX2 | 2 | 0 |  | Not used. | 0
IDMAX2 | 3 | 0 |  | Not used. | 0
IDSTART | 1 | 310 |  | Day of crop emergence (Jan. 1st = day 1) | [integer] Day from january the 1st
IDSTART | 2 | 310 |  | Day of crop emergence (Jan. 1st = day 1) | [integer] Day from january the 1st
IDSTART | 3 | 283 |  | Day of crop emergence (Jan. 1st = day 1) | [integer] Day from january the 1st
IDSTART2 | 1 | 0 |  | Not used. | 0
IDSTART2 | 2 | 0 |  | Not used. | 0
IDSTART2 | 3 | 0 |  | Not used. | 0
IHARV | 1 | 207 |  | Day of harvest (Jan. 1st = day 1, eq. 2) | [integer] Day from january the 1st
IHARV | 2 | 207 |  | Day of harvest (Jan. 1st = day 1, eq. 2) | [integer] Day from january the 1st
IHARV | 3 | 216 |  | Day of harvest (Jan. 1st = day 1, eq. 2) | [integer] Day from january the 1st
IHARV2 | 1 | 0 |  | Not used. | 0
IHARV2 | 2 | 0 |  | Not used. | 0
IHARV2 | 3 | 0 |  | Not used. | 0
LAIC | 1 | 5 |  | Leaf area index | [-]
LAIC | 2 | 5 |  | Leaf area index | [-]
LAIC | 3 | 0 |  | Leaf area index | [-]
LAIHAR | 1 | 1 |  | Leaf area at harvest (eq. 1,2) | [-]
LAIHAR | 2 | 1 |  | Leaf area at harvest (eq. 1,2) | [-]
LAIHAR | 3 | 1 |  | Leaf area at harvest (eq. 1,2) | [-]
LAIMAX | 1 | 5 |  | Maximum leaf area index (eq. 1,2) | [-]
LAIMAX | 2 | 5 |  | Maximum leaf area index (eq. 1,2) | [-]
LAIMAX | 3 | 5 |  | Maximum leaf area index (eq. 1,2) | [-]
LAIMIN | 1 | 0.01 |  | Leaf area index at ZDATEMIN (eq. 1) | [-]
LAIMIN | 2 | 0.01 |  | Leaf area index at ZDATEMIN (eq. 1) | [-]
LAIMIN | 3 | 0.01 |  | Leaf area index at ZDATEMIN (eq. 1) | [-]
NCROP | 1 | 1 |  | Crop number in the rotation (1 = 1st, 2=2nd, etc.). Note: The last defined crop is used for the remainder of the simulation. | [integer]
NCROP | 2 | 0 |  | Crop number in the rotation (1 = 1st, 2=2nd, etc.). Note: The last defined crop is used for the remainder of the simulation. | [integer]
NCROP | 3 | 0 |  | Crop number in the rotation (1 = 1st, 2=2nd, etc.). Note: The last defined crop is used for the remainder of the simulation. | [integer]
RI50 | 1 | 0 |  | The solar radiation that reduces stomatal conductance by 50% (eq. 9) | [W.m-2]
RI50 | 2 | 0 |  | The solar radiation that reduces stomatal conductance by 50% (eq. 9) | [W.m-2]
RI50 | 3 | 0 |  | The solar radiation that reduces stomatal conductance by 50% (eq. 9) | [W.m-2]
ROOTDEP | 1 | 0 |  | Root depth | [m]
ROOTDEP | 2 | 0 |  | Root depth | [m]
ROOTDEP | 3 | 0 |  | Root depth | [m]
ROOTINIT | 1 | 0.01 |  | Root depth at ZDATEMIN | [m]
ROOTINIT | 2 | 0.01 |  | Root depth at ZDATEMIN | [m]
ROOTINIT | 3 | 0.01 |  | Root depth at ZDATEMIN | [m]
ROOTMAX | 1 | 1.05 |  | Maximum root depth | [m]
ROOTMAX | 2 | 1.05 |  | Maximum root depth | [m]
ROOTMAX | 3 | 1.05 |  | Maximum root depth | [m]
RPIN | 1 | 67 |  | Root distribution - This is assumed logarithmic with depth. The value input here refers to the percentage of root length in the top 25% of the root depth. (eq. 52) | [%]
RPIN | 2 | 67 |  | Root distribution - This is assumed logarithmic with depth. The value input here refers to the percentage of root length in the top 25% of the root depth. (eq. 52) | [%]
RPIN | 3 | 67 |  | Root distribution - This is assumed logarithmic with depth. The value input here refers to the percentage of root length in the top 25% of the root depth. (eq. 52) | [%]
RSMIN | 1 | 0 |  | Minimum stomatal resistance - Surface resistance of an annual crop is calculated as a function of the leaf area index using the Lohammar equation. (eq. 9) | [s.m-1]
RSMIN | 2 | 0 |  | Minimum stomatal resistance - Surface resistance of an annual crop is calculated as a function of the leaf area index using the Lohammar equation. (eq. 9) | [s.m-1]
RSMIN | 3 | 0 |  | Minimum stomatal resistance - Surface resistance of an annual crop is calculated as a function of the leaf area index using the Lohammar equation. (eq. 9) | [s.m-1]
RSURF | 1 | 0 |  | Surface resistance - For perennial crop (= constant) (eq. 9). | [s.m-1]
RSURF | 2 | 0 |  | Surface resistance - For perennial crop (= constant) (eq. 9). | [s.m-1]
RSURF | 3 | 0 |  | Surface resistance - For perennial crop (= constant) (eq. 9). | [s.m-1]
WATEN | 1 | 9.0105 |  | Critical water tension for root water uptake / transpiration reduction. Above, reduction in transpiration occurs | [m]
WATEN | 2 | 9.0105 |  | Critical water tension for root water uptake / transpiration reduction. Above, reduction in transpiration occurs | [m]
WATEN | 3 | 9.0105 |  | Critical water tension for root water uptake / transpiration reduction. Above, reduction in transpiration occurs | [m]
VPD50 | 1 | 0 |  | The vapour pressure deficit that reduces stomatal conductance by 50% (eq. 9) | [Pa]
VPD50 | 2 | 0 |  | The vapour pressure deficit that reduces stomatal conductance by 50% (eq. 9) | [Pa]
VPD50 | 3 | 0 |  | The vapour pressure deficit that reduces stomatal conductance by 50% (eq. 9) | [Pa]
ZALP | 1 | 1 |  | Correction factor for wet canopy evaporation (eq. 13,14) - This allows for faster rates of evaporation of intercepted water, compared to transpiration. | [-]
ZALP | 2 | 1 |  | Correction factor for wet canopy evaporation (eq. 13,14) - This allows for faster rates of evaporation of intercepted water, compared to transpiration. | [-]
ZALP | 3 | 1 |  | Correction factor for wet canopy evaporation (eq. 13,14) - This allows for faster rates of evaporation of intercepted water, compared to transpiration. | [-]
ZDATEMIN | 1 | 90 |  | Day Number (eq. 1) - This is used to define an intermediate crop development stage between emergence and maximum leaf area. Leaf area growth is assumed linear from emergence to ZDATEMIN. - For spring-sown crops, this linear period is not necessary and ZDATEMIN can be set to one day after emergence. ZDATEMIN is most useful for autumn-sown crops, defining the slow growth period in winter. | [integer] Day from january the 1st
ZDATEMIN | 2 | 90 |  | Day Number (eq. 1) - This is used to define an intermediate crop development stage between emergence and maximum leaf area. Leaf area growth is assumed linear from emergence to ZDATEMIN. - For spring-sown crops, this linear period is not necessary and ZDATEMIN can be set to one day after emergence. ZDATEMIN is most useful for autumn-sown crops, defining the slow growth period in winter. | [integer] Day from january the 1st
ZDATEMIN | 3 | 90 |  | Day Number (eq. 1) - This is used to define an intermediate crop development stage between emergence and maximum leaf area. Leaf area growth is assumed linear from emergence to ZDATEMIN. - For spring-sown crops, this linear period is not necessary and ZDATEMIN can be set to one day after emergence. ZDATEMIN is most useful for autumn-sown crops, defining the slow growth period in winter. | [integer] Day from january the 1st
ZDATEMIN2 | 1 | 0 |  | Not used. | 0
ZDATEMIN2 | 2 | 0 |  | Not used. | 0
ZDATEMIN2 | 3 | 0 |  | Not used. | 0
ZHMIN | 1 | 0.01 |  | Crop height at ZDATEMIN | [m]
ZHMIN | 2 | 0.01 |  | Crop height at ZDATEMIN | [m]
ZHMIN | 3 | 0.01 |  | Crop height at ZDATEMIN | [m]
********************************
SITE PARAMETERS
ALBEDO | 0.25 |  |  | Albedo (eq. 5). | [-]
ANNAMP | 12 |  |  | Average annual amplitude in temperature . This would normally be calculated as half the difference between mean monthly temperatures in July and January. | [oC]
ANNTAV | 8 |  |  | Average annual temperature at the site . | [oC]
DRAINDEP | 1 |  |  | Drain depth (primary drainage system) | [m]
DWRL | 4 |  |  | Depth of water repellent layer This is the deepest numerical layer in the soil profile which is considered to be water repellent. At shallower depths, the fraction of mobile water is calculated as a function of soil water pressure. In deeper layers, the immobile water content is assumed to be zero. | [integer]
LAYERD | 1 |  |  | Ditch/drainage depth for secondary drainage system This defines the deepest layer which contributes to the flow. | [m]
PHI | 62 |  |  | Site latitude (degrees, minutes expressed as a decimal fraction) - Note : for sites in the southern hemisphere, the latitude should be expressed as a negative number. If PHI is set to 66, daylength | [degrees].[minutes]
RAINCO | 1 |  |  | Rainfall correction factor This accounts for underestimated catch due to wind effects. Rainfall data from synoptic meteorological stations may already be corrected for these effects. Data from research station sites will not be. The Swedish SMHI recommends a value of 1.07 | [-]
RGWFLOW | 0 |  |  | Residence time for regional groundwater flow rate (days). This has no effect on site hydrology (water inflow = water outflow), but adds or removes solute from the profile, depending on the value of CONCIN (groundwater solute concentration). The residence time can be approximated by the lateral distance across the plot in the direction of the groundwater flow, divided by the pore water velocity associated with this flow. - A zero or negative number for RGWFLOW indicates an infinite residence time i.e. no loss of solute from the profile or plot you are simulating. (eq. 71) | [days]
RINTEN | 2 |  |  | Average rainfall intensity at the site | [mm.h-1]
SNOWCO | 1 |  |  | Snowfall correction factor This accounts for underestimated catch due to wind drift effects. Data from synoptic meteorological stations may already be corrected for these effects. Data from research station sites will not be. The Swedish SMHI recommends a value of 1.15 | [-]
SNOWMF | 4.5 |  |  | Snowmelt factor This governs the rate of snowmelt, when daily average temperatures are above zero. | [mm.oC-1.day-1]
SPACE | 10 |  |  | Drain spacing (eq. 45,49,50) | [m]
ZMET | 2 |  |  | Measurement height . This is the height above ground level for measurement of wind speed at the site (eq. 10). | [m]
********************************
IRRIGATION PARAMETERS
IRRSAME | False |  |  | ?TRUE/FALSE Same irrigation every years? | 0
CRITDEF | -1 |  |  | In the code. Definition to be found. Was maybe used to defined the critical water content when automatic irrigation should occur. | 0
IRRYEARS | 3 |  |  | ?Total number of irrigation years? | [integer]
IRRYEAR | 1 |  |  | values to follow for year=1 | [integer]
NIRRIGATIONS | 1 |  |  | ?Number of irrigations that year? | [integer]
IRRIGNO | 1 |  |  | ID of the present irrigation | [integer]
IRRDAY | 321 |  |  | Day of irrigation (Jan. 1st = day 1) | [integer] Day from january the 1st
IRRSTART | 12 |  |  | Start time of irrigation | [hours].[minutes]
IRREND | 12.1 |  |  | End time of irrigation | [hours].[minutes]
AMIR | 0.059683 |  |  | Irrigation amount | [mm]
CONCI | 112259.6 |  |  | Solute concentration in irrigation water | [mass.m-3]
ZFINT | 0 |  |  | Fraction of irrigation intercepted by crop canopy | [-]
IRRYEAR | 2 |  |  | values to follow for year=1 | [integer]
NIRRIGATIONS | 1 |  |  | ?Number of irrigations that year? | [integer]
IRRIGNO | 1 |  |  | ID of the present irrigation | [integer]
IRRDAY | 321 |  |  | Day of irrigation (Jan. 1st = day 1) | [integer] Day from january the 1st
IRRSTART | 12 |  |  | Start time of irrigation | [hours].[minutes]
IRREND | 12.1 |  |  | End time of irrigation | [hours].[minutes]
AMIR | 0.059683 |  |  | Irrigation amount | [mm]
CONCI | 112259.6 |  |  | Solute concentration in irrigation water | [mass.m-3]
ZFINT | 0 |  |  | Fraction of irrigation intercepted by crop canopy | [-]
IRRYEAR | 3 |  |  | values to follow for year=1 | [integer]
NIRRIGATIONS | 1 |  |  | ?Number of irrigations that year? | [integer]
IRRIGNO | 1 |  |  | ID of the present irrigation | [integer]
IRRDAY | 321 |  |  | Day of irrigation (Jan. 1st = day 1) | [integer] Day from january the 1st
IRRSTART | 12 |  |  | Start time of irrigation | [hours].[minutes]
IRREND | 12.1 |  |  | End time of irrigation | [hours].[minutes]
AMIR | 0.059683 |  |  | Irrigation amount | [mm]
CONCI | 0 |  |  | Solute concentration in irrigation water | [mass.m-3]
ZFINT | 0 |  |  | Fraction of irrigation intercepted by crop canopy | [-]
********************************
SETUP
DATEFILE |  |  |  | File name and path of the bin file containing the dates at which the simulated variables must be output. | [text] Windows path
DRIVINGFILE | driving.bin |  |  | Name and extension of the .bin file in that contains parent compound's DEGRATE, in order to simulate a metabolite (if DRIVING is set to 1 in `Options` or `SITE_options`); | [text] file name with extension (.bin)
DRIVINGPERIOD | 1987-01-01 12:00-1988-12-31 12:00 |  |  | Date range for the metabolite (see 'Driving_file') ex. 1987-01-01 12:00-1988-12-31 12:00. NB: The date range for the simulation is set by STARTDAT and ENDDAT in table 'Set-up' (or STARTDATE and ENDDATE in SITE_setup). | [text] YYYY-MM-DD HH:MM- YYYY-MM-DD HH:MM
ENDDATE | 1996-08-20 12:00 |  |  | End date of the simulation: ex. 1995-12-31 23:00:00 | [text] date & time
OUTPUTFILE | MACRO005.bin |  |  | Name (without path and without extension) of the result file created by MACRO | [text]
METFILE | C:\_MACRO_CMD_TEST\X_MET.bin |  |  | Path (Windows style) & file name with extension of the weather file (not rain). bin file. | [text] Windows path
METPERIOD | 1994-09-01 12:00- 1996-08-20 12:00 |  |  | Date range for the weather data file (see 'Met_file'): ex. 1987-01-01 12:00-1988-12-31 12:00. NB: The date range for the simulation is set by STARTDAT and ENDDAT in table 'Set-up' (or STARTDATE and ENDDATE in SITE_setup). | [text] YYYY-MM-DD HH:MM- YYYY-MM-DD HH:MM
NUMLAYERS | 100 |  |  | Same as NUMERICAL LAYERS in the GENERAL section | [integer]
OUTINTD | 1 |  |  | Output interval | [days]
OUTINTM | 0 |  |  | Output interval | [minutes]
PERIODFILE10 |  |  |  | ??Not used. Was probably a duplicate of DATEFILE?? | [text] Windows path
STARTDATE | 1994-09-01 12:00 |  |  | Start date of the simulation: ex. 1970-01-01 | [text] date & time
RAINFALLFILE | C:\_MACRO_CMD_TEST\X_RAIN.bin |  |  | Path (Windows style) & file name with extension of the trainfall file (not weather). bin file. | [text] Windows path
TENSIONFILE | (none) |  |  | Path (Windows style) & file name with extension of the File with water tensions at the bottom boundary of the soil profile (cm) (if time variable bottom boundary condition is chosen in Options?) Before BOTEN2?? bin file. | [text] Windows path
TOTPHYSLAYER | 100 |  |  | Same as NUMERICAL LAYERS in the GENERAL section | [integer]
********************************
TILLAGE PARAMETERS
CRUSTSTA | 100 |  |  | Initial state of the crust, 100% is fully sealed [%] | [%]
DUMMY | 0 |  |  | ?? | ??
GAMMASEAL | 0 |  |  | Dry bulk density in a fully developed seal [mass/m3] (eq. 37) | [mass.m-3]
GAMMATILL | 1.35 |  |  | Minimum dry bulk density after tillage [mass/m3] (eq. 28,37,38) | [mass.m-3]
HALFCRUS | 50 |  |  | Amount of accumulated rain when the soil surface is half sealed [mm] | [mm]
HALFRAIN | 50 |  |  | Amount of accumulated rain where the soil is half consolidated [mm] (eq. 36, 37) | [mm]
KSMSEAL | 0 |  |  | Saturated matrix conductivity in a fully developed seal (eq. 32) | [mm.h-1]
KSMTILLE | 0.1 |  |  | Maximum saturated matrix conductivity after tillage (eq. 32) | [mm.h-1]
MACDCH | 4 |  |  | maximum value of ZN of tilled layers immediately after tillage | 0
MACPCH | 45 |  |  | maximum value of microporosity (XMPOR) immediately after tillage | [%]
NTILL | 1 |  |  | Number of tillage occasions | [integer]
XMPORSEAL | 0 |  |  | Microporosity in a fully developed seal (eq. 37) | [%]
ZNSEAL | 0 |  |  | Macropore distribution in a fully developed seal (eq. 37) | [-]
TASCALE | 1 | 20 |  | Diffusion pathlength after tillage [mm] | [mm]
TILLCONS | 1 | 50 |  | Consolidation of the layers not being tilled due to traffic | [%]
TILLDAY | 1 | 1 |  | Day of tillage (0-365) | [integer] Day from january the 1st
TILLINT | 1 | 0.5 |  | Tillage intensity (0-1) (eq. 28,30,33,35) | [fraction?]
TILLLAY | 1 | 1 |  | Number of layers tilled | [Integer]
********************************
OUTPUTS
NSINGLE | 81 |  |  | Number of non-numerically-layered output parameters | [integer]
RRNRAIN | -1 | 0 | X | Accumulated net rainfall - This is total precipitation minus interception loss. | [mm]
ACCMELT | -1 | 0 | X | Accumulated snowmelt | [mm]
PWT | -1 | 0 | X | Depth to groundwater table - This is the uppermost saturated layer (if there are perched or multiple water tables). | [m]
INFILMI | -1 | 0 | X | Infiltration rate (micropores) | [mm.h-1]
INFILMA | -1 | 0 | X | Infiltration rate (macropores) | [mm.h-1]
CINFIL | -1 | 0 | X | Accumulated infiltration | [mm]
RAIN | -1 | 0 | X | Net rainfall - This is the precipitation rate minus the interception loss rate. | [mm.h-1]
CETA | -1 | 0 | T | Actual evapotranspiration rate | [mm.h-1]
EPOT | -1 | 0 | T | Potential evapotranspiration rate | [mm.h-1]
CCEPOT | -1 | 0 | T | Accumulated potential evapotranspiration | [mm]
CCETA | -1 | 0 | T | Accumulated actual transpiration | [mm]
TPRECIP | -1 | 0 | T | Precipitation rate | [mm.h-1]
TTPRECIP | -1 | 0 | T | Accumulated precipitation | [mm]
SSEEP | 0 | 0 | T | Tile drainage rate (profile, total) | [mm.h-1]
TSEEP | 0 | 0 | T | Accumulated tile drainage (total) | [mm]
CRES | -1 | 0 | T | Water storage (canopy) | [mm]
SRUNOFF | -1 | 0 | T | Surface runoff | [mm.h-1]
WWW | -1 | 0 | T | Percolation (total) - This is the total flow out of the bottom layer of the profile (i.e. including both macropores and micropores). | [mm.h-1]
TRUNOFF | -1 | 0 | T | Accumulated surface runoff | [mm]
TFLOWOUT | -1 | 1 | T | Accumulated percolation (total) - This is the accumulated total flow out of the bottom layer of the profile, (i.e. including macropores and micropores). | [mm]
TFLOW | -1 | 0 | T | Accumulated percolation (micropores) - This is the accumulated flow out of the bottom layer of the profile, from micropores only. | [mm]
TSTOREMI | -1 | 0 | T | Water storage in micropores (profile) - This is the total profile storage of water in the micropores. | [mm]
TSTOREMA | -1 | 0 | T | Water storage in macropores (profile) - This is the total profile storage of water in the macropores. | [mm]
PRECIRR | -1 | 0 | T | Precipitation + Irrigation rate | [mm.h-1]
PRECIRA | -1 | 0 | T | Accumulated precipitation + Irrigation | [mm]
SEEPMI | 0 | 0 | T | Water flow to tile drains (profile, micropores only) | [mm.h-1]
SEEPMIAC | 0 | 0 | T | Accumulated water flow to tile drains (profile, micropores only) | [mm]
PSOIL | -1 | 0 | T | Potential soil evaporation rate | [mm.h-1]
UPT | -1 | 0 | T | Potential transpiration rate | [mm.h-1]
CPSOIL | -1 | 0 | T | Accumulated potential soil evaporation | [mm]
CUPT | -1 | 0 | T | Accumulated potential transpiration | [mm]
ESOIL | -1 | 0 | T | Actual soil evaporation rate | [mm.h-1]
ETA | -1 | 0 | T | Actual transpiration rate | [mm.h-1]
WETACT | -1 | 0 | T | Actual canopy evaporation rate | [mm.h-1]
CESOIL | -1 | 0 | T | Accumulated actual soil evaporation | [mm]
CETC | -1 | 0 | T | Accumulated canopy evaporation | [mm]
CCET | -1 | 0 | T | Accumulated actual evapotranspiration | [mm]
GSRAT | 0 | 0 | T | Water flow to secondary drainage system - This is the saturated flow to the secondary drainage system, calculated when a water table in the soil profile is simulated (BOUNDARY = 3). | [mm.h-1]
GSTOT | 0 | 0 | T | Accumulated water flow to secondary drainage system - This is the saturated flow to the secondary drainage system, calculated when a water table in the soil profile is simulated (BOUNDARY = 3). | [mm]
WATEREQ | -1 | 0 | T | Water equivalent in snowpack | [mm]
BOTFLOW | -1 | 0 | G | Solute concentration in percolation water | [mass.m-3]
DRAINCON | 0 | 0 | G | Solute concentration in tile drainage water | [mass.m-3]
TMAX | -1 | 0 | G | Air temperature (daily maximum) | [oC]
TMIN | -1 | 0 | G | Air temperature (daily minimum) | [oC]
SMICIN | -1 | 0 | G | Solute infiltration | [mass.m-2]
SMACIN | -1 | 0 | G | Solute infiltration | [mass.m-2]
GRCON | 0 | 0 | G | Solute concentration in groundwater flow | [mass.m-3]
TAV | -1 | 0 | G | Air temperature (daily average, oC) | [oC]
GLOBAL | 0 | 0 | G | Solar radiation | [J.m-2.d-1]
TSOUT | -1 | 1 | D | Accumulated solute leaching (total) - This is the total loss of solute out of the bottom of the profile. | [mass.m-2]
TSS | -1 | 0 | D | Accumulated solute leaching (micropores) - This is the loss of solute out of the bottom of the profile via the micropores only. | [mass.m-2]
SSS | -1 | 0 | D | Solute leaching rate (total) - This is the loss rate of solute out of the bottom of the soil" & Chr(13) & "profile (including both micro- and macropores). | [mass.m-2.h-1]
TSRUN | -1 | 0 | D | Accumulated amount of solute lost in surface runoff | [mass.m-2]
TPAM | -1 | 1 | D | Solute storage in profile (micropores only, liquid phase) | [mass.m-2]
TCAM | -1 | 1 | D | Solute storage in profile (macropores only, liquid phase) | [mass.m-2]
TADMI | 0 | 0 | D | Solute storage in profile (micropores only, solid phase) | [mass.m-2]
TADMA | 0 | 0 | D | Solute storage in profile (macropores only, solid phase) | [mass.m-2]
TDEG | 0 | 0 | D | Accumulated amount of solute degraded in soil | [mass.m-2]
TUPT | -1 | 0 | D | Accumulated uptake of solute by crop | [mass.m-2]
SAMS | -1 | 0 | D | Solute storage (canopy) | [mass.m-2]
CDEG | 0 | 0 | D | Accumulated amount of solute dissipated from canopy | [mass.m-2]
DRAINLOS | 0 | 0 | D | Accumulated amount of solute lost to tile drains (total) | [mass.m-2]
DSOLTOSS | 0 | 0 | D | Solute flow to tile drains (total) - This is the solute flow rate to the tile drains, including both micro-" & Chr(13) & "and macropores. | [mass.m-2.h-1]
DSOLTMIC | 0 | 0 | D | Solute flow to tile drains (from micropores only) - This is the solute flow rate to the tile drains from the micropores. | [mass.m-2.h-1]
TSOLTMIC | 0 | 0 | D | Accumulated amount of solute lost to tile drains (micropores only) | [mass.m-2]
ELOSS | 0 | 0 | D | Accumulated loss of solute by evaporation | [mass.m-2]
SSRAT | 0 | 0 | D | Rate of loss of solute to secondary drain system (total) - This includes both micro- and macropores. | [mass.m-2]
SSTOT | 0 | 0 | D | Accumulated loss of solute to secondary drain system (total) - This includes both micro- and macropores. | [mass.m-2]
CFOUT | 0 | 0 | D | Solute leaching rate of colloid-bound solute | [mass.m-2.h-1]
ACFOUT | 0 | 0 | D | Accumulated solute leaching in colloidal phase. This is the total loss of colloid-bound solute out of the bottom of" & Chr(13) & "the profile. | [mass.m-2]
TCOLLMA | 0 | 0 | D | Solute storage in profile (macropores only, colloidal phase) | [mass.m-2]
TCOLLMI | 0 | 0 | D | Solute storage in profile (micropores only, colloidal phase) | [mass.m-2]
CFDRAIN | 0 | 0 | D | Solute flow to tile drains (colloidal phase) - This is the solute flow rate to the tile drains, from both micro- and" & Chr(13) & "macropores, in the colloidal phase. | [mass.m-2.h-1]
ACFDRAIN | 0 | 0 | D | Accumulated amount of solute lost to tile drains (colloidal phase) | [mass.m-2]
TDEC | 0 | 0 | D | Accumulated amount of tritium decayed in soil | [mass.m-2]
TIMMOB | 0 | 0 | D | Not used. | 0
GENERATE | 0 | 0 | D | Accumulated amount of colloids generated in soil | [mass.m-2]
GSINK | -1 | 0 | D | Accumulated amount of solute lost to regional groundwater | [mass.m-2]
CFDRS | 0 | 0 | D | Used?? Definition to be found. | 0
ACFDRS | 0 | 0 | D | Used?? Definition to be found. | 0
PC | 0 | 0 | D | Not used. | 0
NLAYERED | 49 |  |  | Number of numerically-layered output parameters | [integer]
THETA | -1 | 0 | X | Water content (micropores) | [m3.m-3]
THETI | -1 | 0 | X | Water content (macropores) | [m3.m-3]
THETT | -1 | 0 | X | Water content (total) | [m3.m-3]
TMPOR | -1 | 0 | X | Macroporosity | [m3.m-3]
CPSI | -1 | 0 | X | Water tension | [m]
ZUPTAKE | -1 | 0 | X | Root water uptake | [mm.h-1]
WOUT | -1 | 0 | X | Water flow rate out of layer (micropores) | [mm.h-1]
EXCHANGE | -1 | 0 | X | Water exchange rate (positive from macropores) | [mm.h-1]
THETAMA | -1 | 0 | X | Degree of saturation in macropores | [-]
WFLOWOUT | -1 | 0 | X | Water flow rate out of layer (macropores) | [mm.h-1]
DRAINFLO | -1 | 0 | X | Tile drainage rate (layer, macropores) | [mm.h-1]
DRAINMI | -1 | 0 | X | Tile drainage rate (layer, micropores) | [mm.h-1]
THETAM | -1 | 0 | X | Water content (mobile) This is the total water content minus the immobile water content. | [m3.m-3]
TEMP | -1 | 0 | G | Soil temperature | [oC]
SOLMIC | -1 | 0 | G | Solute concentration in soil solution (micropores) (mass m-3 water) | [mass.m-3]
SOLMAC | -1 | 0 | G | Solute concentration in soil solution (macropores) (mass m-3 water) | [mass.m-3]
SFLOW | -1 | 0 | G | Solute flow rate out of layer (micropores) | [mass.m-2.h-1]
SFLOWOUT | -1 | 0 | G | Solute flow rate out of layer (macropores) | [mass.m-2.h-1]
CEXCH | -1 | 0 | D | Solute exchange rate (each layer) (positive from macropores) "Mass flow only: the diffusion component is not included. | [mass.m-2.h-1]
DEGMIC | -1 | 0 | G | Solute degraded in soil micropores - | [mass.m-2.h-1]
DEGMAC | -1 | 0 | G | Solute degraded in soil macropores - | [mass.m-2.h-1]
SOLIMOB | -1 | 0 | G | Not used. Was the solute concentration in immobile water (mass m-3 water) | [mass.m-3]
PAM | -1 | 1 | D | Solute stored in micropores (liquid phase) | [mass.m-2]
CAM | -1 | 1 | D | Solute stored in macropores (liquid phase) | [mass.m-2]
ADMI | -1 | 0 | D | Solute stored in micropores (solid phase, equilibrium sorption sites) | [mass.m-2]
ADMA | -1 | 0 | D | Solute stored in macropores (solid phase) | [mass.m-2]
PAMT | -1 | 0 | D | Solute stored in micropores (liquid + solid phases) | [mass.m-2]
CAMT | -1 | 0 | D | Solute stored in macropores (liquid + solid phases) | [mass.m-2]
PCAA | -1 | 0 | D | Solute storage (micro- and macropores, liquid + solid phases) - This is the total storage in each soil layer. | [mass.m-3]
COLCMI | -1 | 0 | D | Solute stored in micropores (colloidal phase) | [mass.m-2]
COLCMA | -1 | 0 | D | Solute stored in macropores (colloidal phase) | [mass.m-2]
SFDMI | -1 | 0 | D | Solute flow to secondary drainage system from micropores (each layer) | [mass.m-2.h-1]
SFDMA | -1 | 0 | D | Solute flow to secondary drainage system from macropores (each layer) | [mass.m-2.h-1]
ZAM | -1 | 0 | D | Solute storage in immobile water | [mass.m-2]
SFSDMA | -1 | 0 | D | Solute flow to secondary drainage system from macropores (each layer) | [mass.m-2.h-1]
SFSDMI | -1 | 0 | D | Solute flow to secondary drainage system from micropores (each layer) | [mass.m-2.h-1]
GAMMA | -1 | 0 | GP | Bulk density (g cm-3) Mass of solids in a given soil volume. (eq. 28,36,37,38,64,67,76,77,84) ??As affected by tillage?? | [g.cm-3]
Z | -1 | 0 | GP | Numerical layer thicknesses | [m? cm?]
XMPOR | -1 | 0 | GP | [output] Boundary water content - The volumetric water content at the boundary between macropores and micropores (i.e. when the micropores are saturated and the macropores drained). (eq. 25,26,32,39,63,74) | [%]
ALPHA | -1 | 0 | GP | EITHER "van Genuchten's alpha. This determines the shape of the water retention function and is related to a characteristic pore size in the soil. (eq. 21,23,32,41)" OR "Freundlish sorption exponent" (???) ??As affected by tillage operations?? | [cm-1]
KSM | -1 | 0 | GP | Boundary hydraulic conductivity. This is the hydraulic conductivity when the micropores are saturated and the macropores empty (i.e. at the boundary water content, XMPOR). (eq. 22,42,47,49,61,62) ??As affected by tillage?? | [mm.h-1]
ZN | -1 | 0 | GP | Tortuosity/Pore size distribution factor (macropores) - To account for macropore size distribution and continuity (eq. 24, 35). | [-]
ASCALE | -1 | 0 | GP | Effective diffusion pathlength. This controls the exchange of both water and solute between the two flow domains. A `rectangular-slab' geometry is assumed. (eq. 39,68) ??As affected by tillage operations?? | [mm]
TRAP_AIR | -1 | 0 | GP | Trapped air content | [%]
TSEXT | -1 | 0 | GP | Saturated 'extended' micropore water content (van Genuchten equation for zero tension). Only used internally. | 0
KSATMIN | -1 | 0 | GP | Saturated hydraulic conductivity. This is the minimum value of saturated hydraulic conductivity. If soil shrinkage is modelled (P > 0), then the `field-saturated' value may be larger due to shrinkage cracks (i.e. larger macroporosity). (eq. 24,47,49,61,62) ??As affected by tillage?? | [mm.h-1]
TPORV | -1 | 0 | GP | Saturated water content - This may be less than the total porosity due to trapped air. (eq. 25,63) | [%]
ADMI_KIN | -1 | 0 | D | Solute stored in micropores (solid phase, kinetic sorption sites) | [mass.m-2]
********************************
BOUNDARY AND INITIAL CONDITIONS
AREA | 1 |  |  | Drainage basin area (secondary drainage system) . - This controls water table heights and seepage losses to the secondary drainage system, when a water table in the soil profile is simulated. (eq. 46) | [ha]
BGRAD | 0.0001 |  |  | Hydraulic gradient controlling flow from the bottom boundary. Named "GRAD" in the shell. Only used when the bottom boundary is a "constant hydraulic gradient" (BOUNDARY = 1). When Boundary <> 1, BGRAD is forced to be equal to GWFLUX (?). | [?]
BOTEN | 0 |  |  | Water tension at the bottom boundary of the soil profile | [cm]
CONCIN | 0 |  |  | Solute concentration at bottom boundary | [mass.m-3]
CONSTSTA | 100 |  |  | Initial consolidation state of the soil [%]. 100% means fully consolidated state. | [mass.m-3]
GWFLUX | 0.0001 |  |  | Empirical parameter controlling percolation out of the bottom of the profile (h-1). Named 'q_const' in equation 61 of MACRO 5 reference manual. This determines the bottom boundary condition only when the bottom layer is saturated. Upward capillary flow occurs when the bottom layer is unsaturated, assuming zero pressure head at the base of the profile. If there is a ground-water table in the profile, the percolation is weighted as using KSM and KSATMIN for the bottom horizon so that BGRADMIC=BGRAD*KSM/KSATMIN and BGRADMAC=BGRAD*(KSATMIN-KSM)/KSATMIN (eq. 61,62). Named "BGRAD" in MACRO GUI. Only used when the bottom boundary condition is a "water table in the profile" (BOUNDARY = 3). | [h-1]
IASCALE | 20 |  |  | Initial diffusion pathlength of tilled layers [mm]. | [mm]
SOLINIT | 1 | 0 |  | Initial solute concentration in soil water - This is the solute concentration per unit volume of soil water i.e. the concentration that would be measured in a suction cup sampler. The mass units are given by the switch MASSUNITS. | [mass.m-3]
SOLINIT | 2 | 0 |  | Initial solute concentration in soil water - This is the solute concentration per unit volume of soil water i.e. the concentration that would be measured in a suction cup sampler. The mass units are given by the switch MASSUNITS. | [mass.m-3]
SOLINIT | 3 | 0 |  | Initial solute concentration in soil water - This is the solute concentration per unit volume of soil water i.e. the concentration that would be measured in a suction cup sampler. The mass units are given by the switch MASSUNITS. | [mass.m-3]
SOLINIT | 4 | 0 |  | Initial solute concentration in soil water - This is the solute concentration per unit volume of soil water i.e. the concentration that would be measured in a suction cup sampler. The mass units are given by the switch MASSUNITS. | [mass.m-3]
SOLINIT | 5 | 0 |  | Initial solute concentration in soil water - This is the solute concentration per unit volume of soil water i.e. the concentration that would be measured in a suction cup sampler. The mass units are given by the switch MASSUNITS. | [mass.m-3]
SOLINIT | 6 | 0 |  | Initial solute concentration in soil water - This is the solute concentration per unit volume of soil water i.e. the concentration that would be measured in a suction cup sampler. The mass units are given by the switch MASSUNITS. | [mass.m-3]
SOLINIT | 7 | 0 |  | Initial solute concentration in soil water - This is the solute concentration per unit volume of soil water i.e. the concentration that would be measured in a suction cup sampler. The mass units are given by the switch MASSUNITS. | [mass.m-3]
SOLINIT | 8 | 0 |  | Initial solute concentration in soil water - This is the solute concentration per unit volume of soil water i.e. the concentration that would be measured in a suction cup sampler. The mass units are given by the switch MASSUNITS. | [mass.m-3]
SOLINIT | 9 | 0 |  | Initial solute concentration in soil water - This is the solute concentration per unit volume of soil water i.e. the concentration that would be measured in a suction cup sampler. The mass units are given by the switch MASSUNITS. | [mass.m-3]
SOLINIT | 10 | 0 |  | Initial solute concentration in soil water - This is the solute concentration per unit volume of soil water i.e. the concentration that would be measured in a suction cup sampler. The mass units are given by the switch MASSUNITS. | [mass.m-3]
SOLINIT | 11 | 0 |  | Initial solute concentration in soil water - This is the solute concentration per unit volume of soil water i.e. the concentration that would be measured in a suction cup sampler. The mass units are given by the switch MASSUNITS. | [mass.m-3]
SOLINIT | 12 | 0 |  | Initial solute concentration in soil water - This is the solute concentration per unit volume of soil water i.e. the concentration that would be measured in a suction cup sampler. The mass units are given by the switch MASSUNITS. | [mass.m-3]
SOLINIT | 13 | 0 |  | Initial solute concentration in soil water - This is the solute concentration per unit volume of soil water i.e. the concentration that would be measured in a suction cup sampler. The mass units are given by the switch MASSUNITS. | [mass.m-3]
SOLINIT | 14 | 0 |  | Initial solute concentration in soil water - This is the solute concentration per unit volume of soil water i.e. the concentration that would be measured in a suction cup sampler. The mass units are given by the switch MASSUNITS. | [mass.m-3]
SOLINIT | 15 | 0 |  | Initial solute concentration in soil water - This is the solute concentration per unit volume of soil water i.e. the concentration that would be measured in a suction cup sampler. The mass units are given by the switch MASSUNITS. | [mass.m-3]
SOLINIT | 16 | 0 |  | Initial solute concentration in soil water - This is the solute concentration per unit volume of soil water i.e. the concentration that would be measured in a suction cup sampler. The mass units are given by the switch MASSUNITS. | [mass.m-3]
SOLINIT | 17 | 0 |  | Initial solute concentration in soil water - This is the solute concentration per unit volume of soil water i.e. the concentration that would be measured in a suction cup sampler. The mass units are given by the switch MASSUNITS. | [mass.m-3]
SOLINIT | 18 | 0 |  | Initial solute concentration in soil water - This is the solute concentration per unit volume of soil water i.e. the concentration that would be measured in a suction cup sampler. The mass units are given by the switch MASSUNITS. | [mass.m-3]
SOLINIT | 19 | 0 |  | Initial solute concentration in soil water - This is the solute concentration per unit volume of soil water i.e. the concentration that would be measured in a suction cup sampler. The mass units are given by the switch MASSUNITS. | [mass.m-3]
SOLINIT | 20 | 0 |  | Initial solute concentration in soil water - This is the solute concentration per unit volume of soil water i.e. the concentration that would be measured in a suction cup sampler. The mass units are given by the switch MASSUNITS. | [mass.m-3]
SOLINIT | 21 | 0 |  | Initial solute concentration in soil water - This is the solute concentration per unit volume of soil water i.e. the concentration that would be measured in a suction cup sampler. The mass units are given by the switch MASSUNITS. | [mass.m-3]
SOLINIT | 22 | 0 |  | Initial solute concentration in soil water - This is the solute concentration per unit volume of soil water i.e. the concentration that would be measured in a suction cup sampler. The mass units are given by the switch MASSUNITS. | [mass.m-3]
SOLINIT | 23 | 0 |  | Initial solute concentration in soil water - This is the solute concentration per unit volume of soil water i.e. the concentration that would be measured in a suction cup sampler. The mass units are given by the switch MASSUNITS. | [mass.m-3]
SOLINIT | 24 | 0 |  | Initial solute concentration in soil water - This is the solute concentration per unit volume of soil water i.e. the concentration that would be measured in a suction cup sampler. The mass units are given by the switch MASSUNITS. | [mass.m-3]
SOLINIT | 25 | 0 |  | Initial solute concentration in soil water - This is the solute concentration per unit volume of soil water i.e. the concentration that would be measured in a suction cup sampler. The mass units are given by the switch MASSUNITS. | [mass.m-3]
SOLINIT | 26 | 0 |  | Initial solute concentration in soil water - This is the solute concentration per unit volume of soil water i.e. the concentration that would be measured in a suction cup sampler. The mass units are given by the switch MASSUNITS. | [mass.m-3]
SOLINIT | 27 | 0 |  | Initial solute concentration in soil water - This is the solute concentration per unit volume of soil water i.e. the concentration that would be measured in a suction cup sampler. The mass units are given by the switch MASSUNITS. | [mass.m-3]
SOLINIT | 28 | 0 |  | Initial solute concentration in soil water - This is the solute concentration per unit volume of soil water i.e. the concentration that would be measured in a suction cup sampler. The mass units are given by the switch MASSUNITS. | [mass.m-3]
SOLINIT | 29 | 0 |  | Initial solute concentration in soil water - This is the solute concentration per unit volume of soil water i.e. the concentration that would be measured in a suction cup sampler. The mass units are given by the switch MASSUNITS. | [mass.m-3]
SOLINIT | 30 | 0 |  | Initial solute concentration in soil water - This is the solute concentration per unit volume of soil water i.e. the concentration that would be measured in a suction cup sampler. The mass units are given by the switch MASSUNITS. | [mass.m-3]
SOLINIT | 31 | 0 |  | Initial solute concentration in soil water - This is the solute concentration per unit volume of soil water i.e. the concentration that would be measured in a suction cup sampler. The mass units are given by the switch MASSUNITS. | [mass.m-3]
SOLINIT | 32 | 0 |  | Initial solute concentration in soil water - This is the solute concentration per unit volume of soil water i.e. the concentration that would be measured in a suction cup sampler. The mass units are given by the switch MASSUNITS. | [mass.m-3]
SOLINIT | 33 | 0 |  | Initial solute concentration in soil water - This is the solute concentration per unit volume of soil water i.e. the concentration that would be measured in a suction cup sampler. The mass units are given by the switch MASSUNITS. | [mass.m-3]
SOLINIT | 34 | 0 |  | Initial solute concentration in soil water - This is the solute concentration per unit volume of soil water i.e. the concentration that would be measured in a suction cup sampler. The mass units are given by the switch MASSUNITS. | [mass.m-3]
SOLINIT | 35 | 0 |  | Initial solute concentration in soil water - This is the solute concentration per unit volume of soil water i.e. the concentration that would be measured in a suction cup sampler. The mass units are given by the switch MASSUNITS. | [mass.m-3]
SOLINIT | 36 | 0 |  | Initial solute concentration in soil water - This is the solute concentration per unit volume of soil water i.e. the concentration that would be measured in a suction cup sampler. The mass units are given by the switch MASSUNITS. | [mass.m-3]
SOLINIT | 37 | 0 |  | Initial solute concentration in soil water - This is the solute concentration per unit volume of soil water i.e. the concentration that would be measured in a suction cup sampler. The mass units are given by the switch MASSUNITS. | [mass.m-3]
SOLINIT | 38 | 0 |  | Initial solute concentration in soil water - This is the solute concentration per unit volume of soil water i.e. the concentration that would be measured in a suction cup sampler. The mass units are given by the switch MASSUNITS. | [mass.m-3]
SOLINIT | 39 | 0 |  | Initial solute concentration in soil water - This is the solute concentration per unit volume of soil water i.e. the concentration that would be measured in a suction cup sampler. The mass units are given by the switch MASSUNITS. | [mass.m-3]
SOLINIT | 40 | 0 |  | Initial solute concentration in soil water - This is the solute concentration per unit volume of soil water i.e. the concentration that would be measured in a suction cup sampler. The mass units are given by the switch MASSUNITS. | [mass.m-3]
SOLINIT | 41 | 0 |  | Initial solute concentration in soil water - This is the solute concentration per unit volume of soil water i.e. the concentration that would be measured in a suction cup sampler. The mass units are given by the switch MASSUNITS. | [mass.m-3]
SOLINIT | 42 | 0 |  | Initial solute concentration in soil water - This is the solute concentration per unit volume of soil water i.e. the concentration that would be measured in a suction cup sampler. The mass units are given by the switch MASSUNITS. | [mass.m-3]
SOLINIT | 43 | 0 |  | Initial solute concentration in soil water - This is the solute concentration per unit volume of soil water i.e. the concentration that would be measured in a suction cup sampler. The mass units are given by the switch MASSUNITS. | [mass.m-3]
SOLINIT | 44 | 0 |  | Initial solute concentration in soil water - This is the solute concentration per unit volume of soil water i.e. the concentration that would be measured in a suction cup sampler. The mass units are given by the switch MASSUNITS. | [mass.m-3]
SOLINIT | 45 | 0 |  | Initial solute concentration in soil water - This is the solute concentration per unit volume of soil water i.e. the concentration that would be measured in a suction cup sampler. The mass units are given by the switch MASSUNITS. | [mass.m-3]
SOLINIT | 46 | 0 |  | Initial solute concentration in soil water - This is the solute concentration per unit volume of soil water i.e. the concentration that would be measured in a suction cup sampler. The mass units are given by the switch MASSUNITS. | [mass.m-3]
SOLINIT | 47 | 0 |  | Initial solute concentration in soil water - This is the solute concentration per unit volume of soil water i.e. the concentration that would be measured in a suction cup sampler. The mass units are given by the switch MASSUNITS. | [mass.m-3]
SOLINIT | 48 | 0 |  | Initial solute concentration in soil water - This is the solute concentration per unit volume of soil water i.e. the concentration that would be measured in a suction cup sampler. The mass units are given by the switch MASSUNITS. | [mass.m-3]
SOLINIT | 49 | 0 |  | Initial solute concentration in soil water - This is the solute concentration per unit volume of soil water i.e. the concentration that would be measured in a suction cup sampler. The mass units are given by the switch MASSUNITS. | [mass.m-3]
SOLINIT | 50 | 0 |  | Initial solute concentration in soil water - This is the solute concentration per unit volume of soil water i.e. the concentration that would be measured in a suction cup sampler. The mass units are given by the switch MASSUNITS. | [mass.m-3]
SOLINIT | 51 | 0 |  | Initial solute concentration in soil water - This is the solute concentration per unit volume of soil water i.e. the concentration that would be measured in a suction cup sampler. The mass units are given by the switch MASSUNITS. | [mass.m-3]
SOLINIT | 52 | 0 |  | Initial solute concentration in soil water - This is the solute concentration per unit volume of soil water i.e. the concentration that would be measured in a suction cup sampler. The mass units are given by the switch MASSUNITS. | [mass.m-3]
SOLINIT | 53 | 0 |  | Initial solute concentration in soil water - This is the solute concentration per unit volume of soil water i.e. the concentration that would be measured in a suction cup sampler. The mass units are given by the switch MASSUNITS. | [mass.m-3]
SOLINIT | 54 | 0 |  | Initial solute concentration in soil water - This is the solute concentration per unit volume of soil water i.e. the concentration that would be measured in a suction cup sampler. The mass units are given by the switch MASSUNITS. | [mass.m-3]
SOLINIT | 55 | 0 |  | Initial solute concentration in soil water - This is the solute concentration per unit volume of soil water i.e. the concentration that would be measured in a suction cup sampler. The mass units are given by the switch MASSUNITS. | [mass.m-3]
SOLINIT | 56 | 0 |  | Initial solute concentration in soil water - This is the solute concentration per unit volume of soil water i.e. the concentration that would be measured in a suction cup sampler. The mass units are given by the switch MASSUNITS. | [mass.m-3]
SOLINIT | 57 | 0 |  | Initial solute concentration in soil water - This is the solute concentration per unit volume of soil water i.e. the concentration that would be measured in a suction cup sampler. The mass units are given by the switch MASSUNITS. | [mass.m-3]
SOLINIT | 58 | 0 |  | Initial solute concentration in soil water - This is the solute concentration per unit volume of soil water i.e. the concentration that would be measured in a suction cup sampler. The mass units are given by the switch MASSUNITS. | [mass.m-3]
SOLINIT | 59 | 0 |  | Initial solute concentration in soil water - This is the solute concentration per unit volume of soil water i.e. the concentration that would be measured in a suction cup sampler. The mass units are given by the switch MASSUNITS. | [mass.m-3]
SOLINIT | 60 | 0 |  | Initial solute concentration in soil water - This is the solute concentration per unit volume of soil water i.e. the concentration that would be measured in a suction cup sampler. The mass units are given by the switch MASSUNITS. | [mass.m-3]
SOLINIT | 61 | 0 |  | Initial solute concentration in soil water - This is the solute concentration per unit volume of soil water i.e. the concentration that would be measured in a suction cup sampler. The mass units are given by the switch MASSUNITS. | [mass.m-3]
SOLINIT | 62 | 0 |  | Initial solute concentration in soil water - This is the solute concentration per unit volume of soil water i.e. the concentration that would be measured in a suction cup sampler. The mass units are given by the switch MASSUNITS. | [mass.m-3]
SOLINIT | 63 | 0 |  | Initial solute concentration in soil water - This is the solute concentration per unit volume of soil water i.e. the concentration that would be measured in a suction cup sampler. The mass units are given by the switch MASSUNITS. | [mass.m-3]
SOLINIT | 64 | 0 |  | Initial solute concentration in soil water - This is the solute concentration per unit volume of soil water i.e. the concentration that would be measured in a suction cup sampler. The mass units are given by the switch MASSUNITS. | [mass.m-3]
SOLINIT | 65 | 0 |  | Initial solute concentration in soil water - This is the solute concentration per unit volume of soil water i.e. the concentration that would be measured in a suction cup sampler. The mass units are given by the switch MASSUNITS. | [mass.m-3]
SOLINIT | 66 | 0 |  | Initial solute concentration in soil water - This is the solute concentration per unit volume of soil water i.e. the concentration that would be measured in a suction cup sampler. The mass units are given by the switch MASSUNITS. | [mass.m-3]
SOLINIT | 67 | 0 |  | Initial solute concentration in soil water - This is the solute concentration per unit volume of soil water i.e. the concentration that would be measured in a suction cup sampler. The mass units are given by the switch MASSUNITS. | [mass.m-3]
SOLINIT | 68 | 0 |  | Initial solute concentration in soil water - This is the solute concentration per unit volume of soil water i.e. the concentration that would be measured in a suction cup sampler. The mass units are given by the switch MASSUNITS. | [mass.m-3]
SOLINIT | 69 | 0 |  | Initial solute concentration in soil water - This is the solute concentration per unit volume of soil water i.e. the concentration that would be measured in a suction cup sampler. The mass units are given by the switch MASSUNITS. | [mass.m-3]
SOLINIT | 70 | 0 |  | Initial solute concentration in soil water - This is the solute concentration per unit volume of soil water i.e. the concentration that would be measured in a suction cup sampler. The mass units are given by the switch MASSUNITS. | [mass.m-3]
SOLINIT | 71 | 0 |  | Initial solute concentration in soil water - This is the solute concentration per unit volume of soil water i.e. the concentration that would be measured in a suction cup sampler. The mass units are given by the switch MASSUNITS. | [mass.m-3]
SOLINIT | 72 | 0 |  | Initial solute concentration in soil water - This is the solute concentration per unit volume of soil water i.e. the concentration that would be measured in a suction cup sampler. The mass units are given by the switch MASSUNITS. | [mass.m-3]
SOLINIT | 73 | 0 |  | Initial solute concentration in soil water - This is the solute concentration per unit volume of soil water i.e. the concentration that would be measured in a suction cup sampler. The mass units are given by the switch MASSUNITS. | [mass.m-3]
SOLINIT | 74 | 0 |  | Initial solute concentration in soil water - This is the solute concentration per unit volume of soil water i.e. the concentration that would be measured in a suction cup sampler. The mass units are given by the switch MASSUNITS. | [mass.m-3]
SOLINIT | 75 | 0 |  | Initial solute concentration in soil water - This is the solute concentration per unit volume of soil water i.e. the concentration that would be measured in a suction cup sampler. The mass units are given by the switch MASSUNITS. | [mass.m-3]
SOLINIT | 76 | 0 |  | Initial solute concentration in soil water - This is the solute concentration per unit volume of soil water i.e. the concentration that would be measured in a suction cup sampler. The mass units are given by the switch MASSUNITS. | [mass.m-3]
SOLINIT | 77 | 0 |  | Initial solute concentration in soil water - This is the solute concentration per unit volume of soil water i.e. the concentration that would be measured in a suction cup sampler. The mass units are given by the switch MASSUNITS. | [mass.m-3]
SOLINIT | 78 | 0 |  | Initial solute concentration in soil water - This is the solute concentration per unit volume of soil water i.e. the concentration that would be measured in a suction cup sampler. The mass units are given by the switch MASSUNITS. | [mass.m-3]
SOLINIT | 79 | 0 |  | Initial solute concentration in soil water - This is the solute concentration per unit volume of soil water i.e. the concentration that would be measured in a suction cup sampler. The mass units are given by the switch MASSUNITS. | [mass.m-3]
SOLINIT | 80 | 0 |  | Initial solute concentration in soil water - This is the solute concentration per unit volume of soil water i.e. the concentration that would be measured in a suction cup sampler. The mass units are given by the switch MASSUNITS. | [mass.m-3]
SOLINIT | 81 | 0 |  | Initial solute concentration in soil water - This is the solute concentration per unit volume of soil water i.e. the concentration that would be measured in a suction cup sampler. The mass units are given by the switch MASSUNITS. | [mass.m-3]
SOLINIT | 82 | 0 |  | Initial solute concentration in soil water - This is the solute concentration per unit volume of soil water i.e. the concentration that would be measured in a suction cup sampler. The mass units are given by the switch MASSUNITS. | [mass.m-3]
SOLINIT | 83 | 0 |  | Initial solute concentration in soil water - This is the solute concentration per unit volume of soil water i.e. the concentration that would be measured in a suction cup sampler. The mass units are given by the switch MASSUNITS. | [mass.m-3]
SOLINIT | 84 | 0 |  | Initial solute concentration in soil water - This is the solute concentration per unit volume of soil water i.e. the concentration that would be measured in a suction cup sampler. The mass units are given by the switch MASSUNITS. | [mass.m-3]
SOLINIT | 85 | 0 |  | Initial solute concentration in soil water - This is the solute concentration per unit volume of soil water i.e. the concentration that would be measured in a suction cup sampler. The mass units are given by the switch MASSUNITS. | [mass.m-3]
SOLINIT | 86 | 0 |  | Initial solute concentration in soil water - This is the solute concentration per unit volume of soil water i.e. the concentration that would be measured in a suction cup sampler. The mass units are given by the switch MASSUNITS. | [mass.m-3]
SOLINIT | 87 | 0 |  | Initial solute concentration in soil water - This is the solute concentration per unit volume of soil water i.e. the concentration that would be measured in a suction cup sampler. The mass units are given by the switch MASSUNITS. | [mass.m-3]
SOLINIT | 88 | 0 |  | Initial solute concentration in soil water - This is the solute concentration per unit volume of soil water i.e. the concentration that would be measured in a suction cup sampler. The mass units are given by the switch MASSUNITS. | [mass.m-3]
SOLINIT | 89 | 0 |  | Initial solute concentration in soil water - This is the solute concentration per unit volume of soil water i.e. the concentration that would be measured in a suction cup sampler. The mass units are given by the switch MASSUNITS. | [mass.m-3]
SOLINIT | 90 | 0 |  | Initial solute concentration in soil water - This is the solute concentration per unit volume of soil water i.e. the concentration that would be measured in a suction cup sampler. The mass units are given by the switch MASSUNITS. | [mass.m-3]
SOLINIT | 91 | 0 |  | Initial solute concentration in soil water - This is the solute concentration per unit volume of soil water i.e. the concentration that would be measured in a suction cup sampler. The mass units are given by the switch MASSUNITS. | [mass.m-3]
SOLINIT | 92 | 0 |  | Initial solute concentration in soil water - This is the solute concentration per unit volume of soil water i.e. the concentration that would be measured in a suction cup sampler. The mass units are given by the switch MASSUNITS. | [mass.m-3]
SOLINIT | 93 | 0 |  | Initial solute concentration in soil water - This is the solute concentration per unit volume of soil water i.e. the concentration that would be measured in a suction cup sampler. The mass units are given by the switch MASSUNITS. | [mass.m-3]
SOLINIT | 94 | 0 |  | Initial solute concentration in soil water - This is the solute concentration per unit volume of soil water i.e. the concentration that would be measured in a suction cup sampler. The mass units are given by the switch MASSUNITS. | [mass.m-3]
SOLINIT | 95 | 0 |  | Initial solute concentration in soil water - This is the solute concentration per unit volume of soil water i.e. the concentration that would be measured in a suction cup sampler. The mass units are given by the switch MASSUNITS. | [mass.m-3]
SOLINIT | 96 | 0 |  | Initial solute concentration in soil water - This is the solute concentration per unit volume of soil water i.e. the concentration that would be measured in a suction cup sampler. The mass units are given by the switch MASSUNITS. | [mass.m-3]
SOLINIT | 97 | 0 |  | Initial solute concentration in soil water - This is the solute concentration per unit volume of soil water i.e. the concentration that would be measured in a suction cup sampler. The mass units are given by the switch MASSUNITS. | [mass.m-3]
SOLINIT | 98 | 0 |  | Initial solute concentration in soil water - This is the solute concentration per unit volume of soil water i.e. the concentration that would be measured in a suction cup sampler. The mass units are given by the switch MASSUNITS. | [mass.m-3]
SOLINIT | 99 | 0 |  | Initial solute concentration in soil water - This is the solute concentration per unit volume of soil water i.e. the concentration that would be measured in a suction cup sampler. The mass units are given by the switch MASSUNITS. | [mass.m-3]
SOLINIT | 100 | 0 |  | Initial solute concentration in soil water - This is the solute concentration per unit volume of soil water i.e. the concentration that would be measured in a suction cup sampler. The mass units are given by the switch MASSUNITS. | [mass.m-3]
TEMPINI | 1 | 2.6208 |  | Initial temperature of the numerical layer | [oC]
TEMPINI | 2 | 2.5129 |  | Initial temperature of the numerical layer | [oC]
TEMPINI | 3 | 2.3606 |  | Initial temperature of the numerical layer | [oC]
TEMPINI | 4 | 2.1659 |  | Initial temperature of the numerical layer | [oC]
TEMPINI | 5 | 1.8737 |  | Initial temperature of the numerical layer | [oC]
TEMPINI | 6 | 1.5073 |  | Initial temperature of the numerical layer | [oC]
TEMPINI | 7 | 1.1568 |  | Initial temperature of the numerical layer | [oC]
TEMPINI | 8 | 0.82236 |  | Initial temperature of the numerical layer | [oC]
TEMPINI | 9 | 0.50447 |  | Initial temperature of the numerical layer | [oC]
TEMPINI | 10 | 0.20341 |  | Initial temperature of the numerical layer | [oC]
TEMPINI | 11 | -0.080511 |  | Initial temperature of the numerical layer | [oC]
TEMPINI | 12 | -0.34704 |  | Initial temperature of the numerical layer | [oC]
TEMPINI | 13 | -0.59594 |  | Initial temperature of the numerical layer | [oC]
TEMPINI | 14 | -0.82703 |  | Initial temperature of the numerical layer | [oC]
TEMPINI | 15 | -1.0362 |  | Initial temperature of the numerical layer | [oC]
TEMPINI | 16 | -1.2244 |  | Initial temperature of the numerical layer | [oC]
TEMPINI | 17 | -1.3957 |  | Initial temperature of the numerical layer | [oC]
TEMPINI | 18 | -1.5501 |  | Initial temperature of the numerical layer | [oC]
TEMPINI | 19 | -1.6768 |  | Initial temperature of the numerical layer | [oC]
TEMPINI | 20 | -1.7795 |  | Initial temperature of the numerical layer | [oC]
TEMPINI | 21 | -1.8705 |  | Initial temperature of the numerical layer | [oC]
TEMPINI | 22 | -1.9498 |  | Initial temperature of the numerical layer | [oC]
TEMPINI | 23 | -2.0174 |  | Initial temperature of the numerical layer | [oC]
TEMPINI | 24 | -2.0734 |  | Initial temperature of the numerical layer | [oC]
TEMPINI | 25 | -2.1179 |  | Initial temperature of the numerical layer | [oC]
TEMPINI | 26 | -2.1509 |  | Initial temperature of the numerical layer | [oC]
TEMPINI | 27 | -2.1726 |  | Initial temperature of the numerical layer | [oC]
TEMPINI | 28 | -2.1829 |  | Initial temperature of the numerical layer | [oC]
TEMPINI | 29 | -2.182 |  | Initial temperature of the numerical layer | [oC]
TEMPINI | 30 | -2.1701 |  | Initial temperature of the numerical layer | [oC]
TEMPINI | 31 | -2.1472 |  | Initial temperature of the numerical layer | [oC]
TEMPINI | 32 | -2.1135 |  | Initial temperature of the numerical layer | [oC]
TEMPINI | 33 | -2.0691 |  | Initial temperature of the numerical layer | [oC]
TEMPINI | 34 | -2.0142 |  | Initial temperature of the numerical layer | [oC]
TEMPINI | 35 | -1.949 |  | Initial temperature of the numerical layer | [oC]
TEMPINI | 36 | -1.8737 |  | Initial temperature of the numerical layer | [oC]
TEMPINI | 37 | -1.7883 |  | Initial temperature of the numerical layer | [oC]
TEMPINI | 38 | -1.6932 |  | Initial temperature of the numerical layer | [oC]
TEMPINI | 39 | -1.5885 |  | Initial temperature of the numerical layer | [oC]
TEMPINI | 40 | -1.4745 |  | Initial temperature of the numerical layer | [oC]
TEMPINI | 41 | -1.3513 |  | Initial temperature of the numerical layer | [oC]
TEMPINI | 42 | -1.2192 |  | Initial temperature of the numerical layer | [oC]
TEMPINI | 43 | -1.0785 |  | Initial temperature of the numerical layer | [oC]
TEMPINI | 44 | -0.92708 |  | Initial temperature of the numerical layer | [oC]
TEMPINI | 45 | -0.76495 |  | Initial temperature of the numerical layer | [oC]
TEMPINI | 46 | -0.59525 |  | Initial temperature of the numerical layer | [oC]
TEMPINI | 47 | -0.41839 |  | Initial temperature of the numerical layer | [oC]
TEMPINI | 48 | -0.23388 |  | Initial temperature of the numerical layer | [oC]
TEMPINI | 49 | -0.042003 |  | Initial temperature of the numerical layer | [oC]
TEMPINI | 50 | 0.15695 |  | Initial temperature of the numerical layer | [oC]
TEMPINI | 51 | 0.36267 |  | Initial temperature of the numerical layer | [oC]
TEMPINI | 52 | 0.57486 |  | Initial temperature of the numerical layer | [oC]
TEMPINI | 53 | 0.79321 |  | Initial temperature of the numerical layer | [oC]
TEMPINI | 54 | 1.0174 |  | Initial temperature of the numerical layer | [oC]
TEMPINI | 55 | 1.2471 |  | Initial temperature of the numerical layer | [oC]
TEMPINI | 56 | 1.4821 |  | Initial temperature of the numerical layer | [oC]
TEMPINI | 57 | 1.7219 |  | Initial temperature of the numerical layer | [oC]
TEMPINI | 58 | 1.9663 |  | Initial temperature of the numerical layer | [oC]
TEMPINI | 59 | 2.215 |  | Initial temperature of the numerical layer | [oC]
TEMPINI | 60 | 2.4676 |  | Initial temperature of the numerical layer | [oC]
TEMPINI | 61 | 2.7238 |  | Initial temperature of the numerical layer | [oC]
TEMPINI | 62 | 2.9832 |  | Initial temperature of the numerical layer | [oC]
TEMPINI | 63 | 3.2456 |  | Initial temperature of the numerical layer | [oC]
TEMPINI | 64 | 3.5106 |  | Initial temperature of the numerical layer | [oC]
TEMPINI | 65 | 3.7778 |  | Initial temperature of the numerical layer | [oC]
TEMPINI | 66 | 4.0471 |  | Initial temperature of the numerical layer | [oC]
TEMPINI | 67 | 4.3179 |  | Initial temperature of the numerical layer | [oC]
TEMPINI | 68 | 4.5901 |  | Initial temperature of the numerical layer | [oC]
TEMPINI | 69 | 4.8632 |  | Initial temperature of the numerical layer | [oC]
TEMPINI | 70 | 5.1371 |  | Initial temperature of the numerical layer | [oC]
TEMPINI | 71 | 5.4112 |  | Initial temperature of the numerical layer | [oC]
TEMPINI | 72 | 5.6854 |  | Initial temperature of the numerical layer | [oC]
TEMPINI | 73 | 5.9594 |  | Initial temperature of the numerical layer | [oC]
TEMPINI | 74 | 6.2327 |  | Initial temperature of the numerical layer | [oC]
TEMPINI | 75 | 6.5052 |  | Initial temperature of the numerical layer | [oC]
TEMPINI | 76 | 6.7765 |  | Initial temperature of the numerical layer | [oC]
TEMPINI | 77 | 7.0387 |  | Initial temperature of the numerical layer | [oC]
TEMPINI | 78 | 7.2916 |  | Initial temperature of the numerical layer | [oC]
TEMPINI | 79 | 7.5428 |  | Initial temperature of the numerical layer | [oC]
TEMPINI | 80 | 7.792 |  | Initial temperature of the numerical layer | [oC]
TEMPINI | 81 | 8.0388 |  | Initial temperature of the numerical layer | [oC]
TEMPINI | 82 | 8.2832 |  | Initial temperature of the numerical layer | [oC]
TEMPINI | 83 | 8.5248 |  | Initial temperature of the numerical layer | [oC]
TEMPINI | 84 | 8.7636 |  | Initial temperature of the numerical layer | [oC]
TEMPINI | 85 | 8.9991 |  | Initial temperature of the numerical layer | [oC]
TEMPINI | 86 | 9.2314 |  | Initial temperature of the numerical layer | [oC]
TEMPINI | 87 | 9.46 |  | Initial temperature of the numerical layer | [oC]
TEMPINI | 88 | 9.685 |  | Initial temperature of the numerical layer | [oC]
TEMPINI | 89 | 9.9059 |  | Initial temperature of the numerical layer | [oC]
TEMPINI | 90 | 10.1228 |  | Initial temperature of the numerical layer | [oC]
TEMPINI | 91 | 10.3354 |  | Initial temperature of the numerical layer | [oC]
TEMPINI | 92 | 10.5435 |  | Initial temperature of the numerical layer | [oC]
TEMPINI | 93 | 10.747 |  | Initial temperature of the numerical layer | [oC]
TEMPINI | 94 | 10.9457 |  | Initial temperature of the numerical layer | [oC]
TEMPINI | 95 | 11.1394 |  | Initial temperature of the numerical layer | [oC]
TEMPINI | 96 | 11.3281 |  | Initial temperature of the numerical layer | [oC]
TEMPINI | 97 | 11.5115 |  | Initial temperature of the numerical layer | [oC]
TEMPINI | 98 | 11.6896 |  | Initial temperature of the numerical layer | [oC]
TEMPINI | 99 | 11.8622 |  | Initial temperature of the numerical layer | [oC]
TEMPINI | 100 | 12.0292 |  | Initial temperature of the numerical layer | [oC]
THETAINI | 1 | 45 |  | Initial volumetric soil water content | [%]
THETAINI | 2 | 45 |  | Initial volumetric soil water content | [%]
THETAINI | 3 | 45 |  | Initial volumetric soil water content | [%]
THETAINI | 4 | 45 |  | Initial volumetric soil water content | [%]
THETAINI | 5 | 45 |  | Initial volumetric soil water content | [%]
THETAINI | 6 | 45 |  | Initial volumetric soil water content | [%]
THETAINI | 7 | 45 |  | Initial volumetric soil water content | [%]
THETAINI | 8 | 45 |  | Initial volumetric soil water content | [%]
THETAINI | 9 | 45 |  | Initial volumetric soil water content | [%]
THETAINI | 10 | 45 |  | Initial volumetric soil water content | [%]
THETAINI | 11 | 45 |  | Initial volumetric soil water content | [%]
THETAINI | 12 | 45 |  | Initial volumetric soil water content | [%]
THETAINI | 13 | 45 |  | Initial volumetric soil water content | [%]
THETAINI | 14 | 45 |  | Initial volumetric soil water content | [%]
THETAINI | 15 | 45 |  | Initial volumetric soil water content | [%]
THETAINI | 16 | 45 |  | Initial volumetric soil water content | [%]
THETAINI | 17 | 45 |  | Initial volumetric soil water content | [%]
THETAINI | 18 | 45 |  | Initial volumetric soil water content | [%]
THETAINI | 19 | 45 |  | Initial volumetric soil water content | [%]
THETAINI | 20 | 45 |  | Initial volumetric soil water content | [%]
THETAINI | 21 | 45 |  | Initial volumetric soil water content | [%]
THETAINI | 22 | 45 |  | Initial volumetric soil water content | [%]
THETAINI | 23 | 45 |  | Initial volumetric soil water content | [%]
THETAINI | 24 | 45 |  | Initial volumetric soil water content | [%]
THETAINI | 25 | 45 |  | Initial volumetric soil water content | [%]
THETAINI | 26 | 45 |  | Initial volumetric soil water content | [%]
THETAINI | 27 | 45 |  | Initial volumetric soil water content | [%]
THETAINI | 28 | 45 |  | Initial volumetric soil water content | [%]
THETAINI | 29 | 45 |  | Initial volumetric soil water content | [%]
THETAINI | 30 | 45 |  | Initial volumetric soil water content | [%]
THETAINI | 31 | 45 |  | Initial volumetric soil water content | [%]
THETAINI | 32 | 45 |  | Initial volumetric soil water content | [%]
THETAINI | 33 | 45 |  | Initial volumetric soil water content | [%]
THETAINI | 34 | 45 |  | Initial volumetric soil water content | [%]
THETAINI | 35 | 45 |  | Initial volumetric soil water content | [%]
THETAINI | 36 | 45 |  | Initial volumetric soil water content | [%]
THETAINI | 37 | 45 |  | Initial volumetric soil water content | [%]
THETAINI | 38 | 45 |  | Initial volumetric soil water content | [%]
THETAINI | 39 | 45 |  | Initial volumetric soil water content | [%]
THETAINI | 40 | 45 |  | Initial volumetric soil water content | [%]
THETAINI | 41 | 45 |  | Initial volumetric soil water content | [%]
THETAINI | 42 | 45 |  | Initial volumetric soil water content | [%]
THETAINI | 43 | 45 |  | Initial volumetric soil water content | [%]
THETAINI | 44 | 45 |  | Initial volumetric soil water content | [%]
THETAINI | 45 | 45 |  | Initial volumetric soil water content | [%]
THETAINI | 46 | 45 |  | Initial volumetric soil water content | [%]
THETAINI | 47 | 45 |  | Initial volumetric soil water content | [%]
THETAINI | 48 | 45 |  | Initial volumetric soil water content | [%]
THETAINI | 49 | 45 |  | Initial volumetric soil water content | [%]
THETAINI | 50 | 45 |  | Initial volumetric soil water content | [%]
THETAINI | 51 | 45 |  | Initial volumetric soil water content | [%]
THETAINI | 52 | 45 |  | Initial volumetric soil water content | [%]
THETAINI | 53 | 45 |  | Initial volumetric soil water content | [%]
THETAINI | 54 | 45 |  | Initial volumetric soil water content | [%]
THETAINI | 55 | 45 |  | Initial volumetric soil water content | [%]
THETAINI | 56 | 45 |  | Initial volumetric soil water content | [%]
THETAINI | 57 | 45 |  | Initial volumetric soil water content | [%]
THETAINI | 58 | 45 |  | Initial volumetric soil water content | [%]
THETAINI | 59 | 45 |  | Initial volumetric soil water content | [%]
THETAINI | 60 | 45 |  | Initial volumetric soil water content | [%]
THETAINI | 61 | 45 |  | Initial volumetric soil water content | [%]
THETAINI | 62 | 45 |  | Initial volumetric soil water content | [%]
THETAINI | 63 | 45 |  | Initial volumetric soil water content | [%]
THETAINI | 64 | 45 |  | Initial volumetric soil water content | [%]
THETAINI | 65 | 45 |  | Initial volumetric soil water content | [%]
THETAINI | 66 | 45 |  | Initial volumetric soil water content | [%]
THETAINI | 67 | 45 |  | Initial volumetric soil water content | [%]
THETAINI | 68 | 45 |  | Initial volumetric soil water content | [%]
THETAINI | 69 | 45 |  | Initial volumetric soil water content | [%]
THETAINI | 70 | 45 |  | Initial volumetric soil water content | [%]
THETAINI | 71 | 45 |  | Initial volumetric soil water content | [%]
THETAINI | 72 | 45 |  | Initial volumetric soil water content | [%]
THETAINI | 73 | 45 |  | Initial volumetric soil water content | [%]
THETAINI | 74 | 45 |  | Initial volumetric soil water content | [%]
THETAINI | 75 | 45 |  | Initial volumetric soil water content | [%]
THETAINI | 76 | 45 |  | Initial volumetric soil water content | [%]
THETAINI | 77 | 45 |  | Initial volumetric soil water content | [%]
THETAINI | 78 | 45 |  | Initial volumetric soil water content | [%]
THETAINI | 79 | 45 |  | Initial volumetric soil water content | [%]
THETAINI | 80 | 45 |  | Initial volumetric soil water content | [%]
THETAINI | 81 | 45 |  | Initial volumetric soil water content | [%]
THETAINI | 82 | 45 |  | Initial volumetric soil water content | [%]
THETAINI | 83 | 45 |  | Initial volumetric soil water content | [%]
THETAINI | 84 | 45 |  | Initial volumetric soil water content | [%]
THETAINI | 85 | 45 |  | Initial volumetric soil water content | [%]
THETAINI | 86 | 45 |  | Initial volumetric soil water content | [%]
THETAINI | 87 | 45 |  | Initial volumetric soil water content | [%]
THETAINI | 88 | 45 |  | Initial volumetric soil water content | [%]
THETAINI | 89 | 45 |  | Initial volumetric soil water content | [%]
THETAINI | 90 | 45 |  | Initial volumetric soil water content | [%]
THETAINI | 91 | 45 |  | Initial volumetric soil water content | [%]
THETAINI | 92 | 45 |  | Initial volumetric soil water content | [%]
THETAINI | 93 | 45 |  | Initial volumetric soil water content | [%]
THETAINI | 94 | 45 |  | Initial volumetric soil water content | [%]
THETAINI | 95 | 45 |  | Initial volumetric soil water content | [%]
THETAINI | 96 | 45 |  | Initial volumetric soil water content | [%]
THETAINI | 97 | 45 |  | Initial volumetric soil water content | [%]
THETAINI | 98 | 45 |  | Initial volumetric soil water content | [%]
THETAINI | 99 | 45 |  | Initial volumetric soil water content | [%]
THETAINI | 100 | 45 |  | Initial volumetric soil water content | [%]
Note on A1: Name in the exeparfile
Note on B1: Horizon number if the parameter vary with layers, and value of the parameter otherwise
Note on C1: Parameter value in the case of parameters that vary with horizon or layer