## Sample ID explanation
IM-område | Profil-ID | lnr-profil (lnr=löpnumer) | Nivå-över(cm) | Nivå-under(cm) | Horisont | IM-område | profil-id | Beskrivning | X | Y | N | E | Anmarkning
IM-area | Profil-ID | serial number =Consecutive number for a profile, numbers in relation to depth - 1= highest up | Level - above (cm) | Level beneath (cm) | Horizon | IM-area | Profil-ID | Description of site | X | Y | N | E | Explanation
Aneboda | 1 | 1 | 0 | 3 | Mår (upper humic layer) | Aneboda | 1 | Högst upp (highest up) | 6332750 | 1424350 | 6330243 | 473143
Aneboda | 1 | 2 | 3 | 10 | E | Aneboda | 2 | Mellan (middle) | 6332760 | 1424400 | 6330254 | 473193
Aneboda | 1 | 3 | 10 | 45 | B | Aneboda | 3 | Lägst (lowest) | 6332790 | 1424350 | 6330283 | 473143 | Närmast bäcken (några få m)/ Closest to the stream (a few m)
Aneboda | 1 | 4 | 45 |  | B/C | Kindla | 1 | Högst upp (highest up) | 6626354 | 1449691 | 6623997 | 494953
Aneboda | 1 | 5 | * | * | C | Kindla | 2 | Mellan (middle) | 6626372 | 1449704 | 6624015 | 494965
Aneboda | 2 | 1 | 0 | 12 | Mår (upper humic layer) | Kindla | 3 | Lägst (lowest) | 6626384 | 1449721 | 6624027 | 494982 | Närmast bäcken (några få m)/ Closest to the stream (a few m)
Aneboda | 2 | 2 | 12 | 17 | E
Aneboda | 2 | 3 | 17 | 58 | B
Aneboda | 2 | 4 | 58 | 70 | B/C
Aneboda | 2 | 5 | 70 | * | C
Aneboda | 3 | 1 | 0 | 2 | Mår (upper humic layer)
Aneboda | 3 | 2 | 2 | 27 | Torv höghum (peat high humus)
Aneboda | 3 | 3 | 27 | 42 | Minerogent gråsvart sumpjord (mineral greyblack swamp soil)
Kindla | 1 | 1 | 0 | 14 | Mår (upper humic layer)
Kindla | 1 | 2 | 14 | 27 | E
Kindla | 1 | 3 | 27 | 64 | B
Kindla | 1 | 4 | 64 | 80 | B/C
Kindla | 1 | 5 | 80 | * | C
Kindla | 2 | 1 | 0 | 25 | Mår/Torv (upper humic layer/peat)
Kindla | 2 | 2 | 25 | 30 | E
Kindla | 2 | 3 | 30 | 65 | B
Kindla | 2 | 4 | 65 | * | C
* | missing data, no specific level for C-horizon found
Note on C1: : bothun (Bosse Thunholm): Löpnummer per profi 8profil_id), kopplat till djup, 1=högst upp
Note on D1: bothun (Bosse Thunholm): Övre nivå, djupintervall för cyl prov. Vanligtvis 5-cm-cylindrar level
Note on D2: Andrea Kraus: Upper level for depth intervall for cylinder samples, Typically 5-cm cylinders
Note on E1: bothun (Bosse Thunholm): Undre nivå för djupintervall, vanligtvis 5-cm-cylindrar
Note on E2: Andrea Kraus: Lower level for depth intervall, Typically 5-cm cylinders
Note on L1: bothun (Bosse Thunholm): RT90 2,5 GON W
Note on L2: bothun (Bosse Thunholm): RT90 2,5 GON W
Note on M1: bothun (Bosse Thunholm): RT90 2,5 GON W
Note on M2: bothun (Bosse Thunholm): RT90 2,5 GON W
Note on N1: bothun (Bosse Thunholm): SWEREF99
Note on N2: bothun (Bosse Thunholm): SWEREF99
Note on O1: bothun (Bosse Thunholm): SWEREF99
Note on O2: bothun (Bosse Thunholm): SWEREF99

## particle size
IM-område | Profil-ID | lnr-profil | Nivå-över | Nivå-under | ler (%) | fmj/finmjäla (%) | gmj/grovmjäla (%) | fmo/finmo (%) | gmo/grovmo (%) | ms/mellansand (%) | gs/grovsand (%) | grus (%) | glf/glöningsförlust (%) | vgr/vissningsgräns (%)
IM-area | Profil-ID | serial number =Consecutive number for a profile, numbers in relation to depth - 1= highest up | Level - above (cm) | Level beneath (cm) | Clay and gyttja (< 0,002 mm), % | fine silt (0,002-0,006 mm), % | coarse silt (0,006-0,02 mm), % | Fine sand, fine fraction (0,02 - 0,06 mm), % | Fine sand, coarse fraction (0,06-0,2 mm), % | "middle sand fraction" (0,2 - 0,6 mm), % | coarse sand (0,6 - 2 mm), % | gravel (2 - 20 mm), % | loss of ignition, % | wilting point (%)
Aneboda | 1 | 1 | 2 | 7 | 7.96 | 3.96 | 7.03 | 20.35 | 18.22 | 11.07 | 10.18 | 21.23 | 7.15 | 5
Aneboda | 1 | 2 | 25 | 30 | 2.46 | 2.2 | 4.78 | 14.53 | 13.22 | 7.39 | 9.48 | 45.92 | 3.22 | 3.5
Aneboda | 1 | 3 | 35 | 40 | 1.21 | 1.46 | 3.68 | 13.1 | 11.82 | 6.74 | 10.39 | 51.62 | 1.98 | 2.9
Aneboda | 1 | 4 | 45 | 50 | 0.97 | 1.29 | 4.04 | 15.02 | 16.07 | 6.36 | 8.22 | 48.02 | 0.89
Aneboda | 2 | 1 | 0 | 5 | 10.01 | 4.88 | 9.86 | 19.06 | 19.87 | 21.5 | 7.93 | 6.89 | 8.53 | 5.1
Aneboda | 2 | 2 | 25 | 30 | 4.41 | 4.5 | 8.04 | 15.46 | 19.29 | 20.12 | 9.17 | 19.02 | 3.26 | 3.9
Aneboda | 2 | 3 | 35 | 40 | 3.14 | 2.88 | 8.02 | 9.53 | 18.53 | 26.9 | 14.67 | 16.33 | 3.11 | 3.3
Aneboda | 2 | 4 | 45 | 50 | 2.03 | 1.75 | 2.31 | 3.7 | 7.07 | 20.46 | 16.92 | 45.75 | 1.26 | 3.3
Aneboda | 2 | 5 | 70 | 75 | 0.89 | 1.01 | 3.05 | 4.49 | 4.95 | 7.87 | 10.58 | 67.16 | 1.04 | 3
Aneboda | 3 | 1 | 25 | 30 | 5.8 | 3.05 | 5.16 | 9.12 | 11.16 | 15.49 | 18.62 | 31.6 | 5.47 | 4.5
Aneboda | 3 | 2 | 25 | 30 | 2.55 | 1.31 | 3.96 | 8.84 | 11.26 | 18.26 | 17.28 | 36.55 | 1.92 | 3.3
Kindla | 1 | 1 | 0 | 5 | 1.47 | 1.14 | 8.38 | 27.13 | 23.68 | 14.15 | 6.49 | 17.56 | 0.58
Kindla | 1 | 2 | 13 | 18 | 2.9 | 2.35 | 8.5 | 26.02 | 21.83 | 13.29 | 5.94 | 19.16 | 4.99
Kindla | 1 | 3 | 30 | 35 | 2.59 | 2.14 | 8.8 | 19.4 | 20.49 | 16.05 | 8.8 | 21.74 | 4.76
Kindla | 1 | 4 | 50 | 55 | 1.52 | 1.69 | 5.18 | 14.86 | 17.55 | 15.48 | 11.09 | 32.63 | 0.54
Kindla | 1 | 5 | 70 | 75 | 2.22 | 2.9 | 6.59 | 15.61 | 17.37 | 15.25 | 8.52 | 31.55 | 0.76
Kindla | 2 | 1 | 0 | 5 | 2.82 | 2.47 | 10.5 | 28.76 | 27.55 | 16.85 | 9.08 | 1.96 | 1.96
Kindla | 2 | 2 | 10 | 15 | 4.62 | 3.48 | 10.15 | 20.86 | 23.48 | 14.53 | 10.43 | 12.46 | 5.03
Kindla | 2 | 3 | 30 | 35 | 2.97 | 3.2 | 8.04 | 20.62 | 22.53 | 16.4 | 10.84 | 15.39 | 2.46
Kindla | 2 | 4 | 45 | 50 | 1.73 | 2.84 | 7.9 | 19.8 | 18.39 | 12.63 | 7.5 | 29.2 | 0.92
[5 empty] | ler | fmj | gmj | fmo | gmo | ms | gs | grus | glf | vgr
[5 empty] | mean | mean | mean | mean | mean | mean | mean | mean | mean | mean
|  |  |  | Aneb | 3.7664 | 2.5718 | 5.4482 | 12.1091 | 13.7691 | 14.7418 | 12.1309 | 35.4627 | 3.4391 | 3.78
|  |  |  | Kind | 2.5378 | 2.4678 | 8.2267 | 21.4511 | 21.43 | 14.9589 | 8.7433 | 20.1833 | 2.4444
Note on C1: bothun: Löpnummer per profi 8profil_id), kopplat till djup, 1=högst upp
Note on D1: bothun: Övre nivå, djupintervall för cyl prov. Vanligtvis 5-cm-cylindrar level
Note on E1: bothun: Undre nivå för djupintervall, vanligtvis 5-cm-cylindrar

## hydr cond
IM-område | Profil-ID | lnr-profil | Nivå-över(cm) | Nivå-under(cm) | k-1tim(cm/h) | k-24tim(cm/h)
IM-area | Profil-ID | serial number =Consecutive number for a profile, numbers in relation to depth - 1= highest up | Level - above (cm) | Level beneath (cm) | k- 1 hour (cm/h) | k - 24 hours (cm/h)
Aneboda | 1 | 1 | 2 | 7 | 16.8 | 12.1
Aneboda | 1 | 2 | 25 | 30 | 10.7 | 6.7
Aneboda | 1 | 3 | 35 | 40 | 7.5 | 6.3
Aneboda | 1 | 4 | 45 | 50 | 4.2 | 4.6
Aneboda | 2 | 1 | 0 | 5 | 12.3 | 9.9
Aneboda | 2 | 2 | 25 | 30 | 6.5 | 3.1
Aneboda | 2 | 3 | 35 | 40 | 9 | 7.6
Aneboda | 2 | 4 | 45 | 50 | 4.8 | 5
Aneboda | 3 | 1 | 5 | 10 | 0.02 | 0.05
Aneboda | 3 | 2 | 25 | 30 | 0.58 | 0.44
Aneboda | 3 | 3 | 35 | 40 | 0.02 | 0.02
Kindla | 1 | 1 | 0 | 5 | 0.79 | 0.84
Kindla | 1 | 2 | 13 | 18 | 7.7 | 7.6
Kindla | 1 | 3 | 30 | 35 | 5 | 6.4
Kindla | 1 | 4 | 50 | 55 | 6.1 | 5.1
Kindla | 1 | 5 | 70 | 75 | 2.7 | 2.9
Kindla | 2 | 1 | 0 | 5 | 0.47 | 0.44
Kindla | 2 | 2 | 5 | 10 | 0.54 | 0.44
Kindla | 2 | 3 | 30 | 35 | 0.05 | 0.02
Kindla | 2 | 4 | 45 | 50 | 0.02 | 0.07
Note on C1: bothun: Löpnummer per profi 8profil_id), kopplat till djup, 1=högst upp
Note on D1: bothun: Övre nivå, djupintervall för cyl prov. Vanligtvis 5-cm-cylindrar level
Note on E1: bothun: Undre nivå för djupintervall, vanligtvis 5-cm-cylindrar
Note on F1: bothun: Uppmätt efter en timme
Note on G1: bothun: Uppmätt efter 24 tim

## water holding cap - pF
IM-område | Profil-ID | lnr-profil | lnr-nivå | Nivå-över(cm) | Nivå-under(cm) | Material-volym(%) | Porvolym(%) | P-0.05(vol-%) | P-0.2(vol-%) | P-0.5(vol-%) | P-1(vol-%) | P-2(vol-%) | P-6(vol-%) | vattenhalt(provt) (vol-%) | spec vikt (kg/dm3) | torr skrymdensitet (kg/dm3) | vissngräns (vikts-%) | Horisont
IM-area | Profil-ID | serial number =Consecutive number for a profile, numbers in relation to depth - 1= highest up | LNR by LNR profile, ie if more tests / measurements performed at the same level | Level - above (cm) | Level beneath (cm) | Material volume (%) | Pore volume (%) | P-0,05 (vol-%), Pressure (P) in meter of water | P-0,2 (vol-%), Pressure (P) in meter of water | P-0,5 (vol-%), Pressure (P) in meter of water | P-1 (vol-%), Pressure (P) in meter of water | P-2 (vol-%), Pressure (P) in meter of water | P-6 (vol-%), Pressure (P) in meter of water | water content (volume -%) | specific gravity (kg/dm3) | bulk density (kg/dm3) | Wilting point (weight-%) | Horizon
Aneboda | 3 | 1 | 1 | 5 | 10 | 25.8 | 74.2 | 79.8 | 76.2 | 70.9 | 64.8 | 58.1 | 48.2 | 55.2 | 1.75 | 0.45 | 21.52 | torv(hög-hum)/peat (high-humus)
Aneboda | 3 | 1 | 2 | 5 | 10 | 23.3 | 76.7 | 82.8 | 78.9 | 74.2 | 68.6 | 62.3 | 51 | 62.2 | 1.75 | 0.41 | 21.52 | torv(hög-hum)/peat (high-humus)
Aneboda | 3 | 1 | 3 | 5 | 10 | 27.3 | 72.7 | 78.3 | 74.8 | 70.4 | 65.5 | 59.3 | 49.3 | 57.8 | 1.75 | 0.48 | 21.52 | torv(hög-hum)/peat (high-humus)
Aneboda | 1 | 1 | 1 | 2 | 7 | 36.2 | 63.8 | 62.9 | 58.5 | 51.4 | 37.9 | 29.6 | 23.6 | 14.5 | 2.55 | 0.92 | 8.51 | urlakn/leached
Aneboda | 1 | 1 | 2 | 2 | 7 | 36.1 | 63.9 | 61.7 | 56.2 | 48.1 | 38.8 | 31.2 | 23.6 | 13 | 2.57 | 0.93 | 8.51 | urlakn/leached
Aneboda | 1 | 1 | 3 | 2 | 7 | 38.1 | 61.9 | 51.9 | 42.2 | 34.3 | 27.7 | 22.7 | 17.1 | 9.7 | 2.59 | 0.99 | 8.51 | urlakn/leached
Aneboda | 2 | 1 | 1 | 0 | 5 | 25.5 | 74.5 | 57 | 47 | 38.6 | 31.7 | 27.6 | 24.6 | 28 | 2.53 | 0.65 | 8.24 | urlakn/leached
Aneboda | 2 | 1 | 2 | 0 | 5 | 32.4 | 67.6 | 61.9 | 59 | 48.7 | 38.6 | 32.6 | 29.4 | 22 | 2.53 | 0.82 | 8.24 | urlakn/leached
Aneboda | 2 | 1 | 3 | 0 | 5 | 38.2 | 61.8 | 59.9 | 54 | 47.6 | 36.2 | 31.1 | 27.7 | 42.2 | 2.55 | 0.98 | 8.24 | urlakn/leached
Aneboda | 1 | 2 | 1 | 25 | 30 | 33.2 | 66.8 | 59.1 | 48.3 | 39.2 | 31.5 | 24 | 17.2 | 13.9 | 2.62 | 0.87 | 5.96 | B
Aneboda | 1 | 2 | 2 | 25 | 30 | 40.6 | 59.4 | 53.4 | 44.2 | 36.3 | 27.8 | 20.3 | 14.5 | 9.5 | 2.62 | 1.06 | 5.96 | B
Aneboda | 1 | 3 | 1 | 35 | 40 | 61 | 39 | 32.7 | 28.1 | 23.6 | 18.7 | 12.7 | 8.5 | 5.9 | 2.64 | 1.61 | 6.88 | B
Aneboda | 1 | 3 | 2 | 35 | 40 | 54.1 | 45.9 | 42.4 | 40.1 | 35.2 | 26.5 | 18.3 | 12.1 | 8.3 | 2.64 | 1.43 | 6.88 | B
Aneboda | 1 | 3 | 3 | 35 | 40 | 57.9 | 42.1 | 38.7 | 36.7 | 32.6 | 26 | 15.3 | 9.3 | 6.2 | 2.64 | 1.53 | 6.88 | B
Aneboda | 2 | 2 | 1 | 25 | 30 | 43 | 57 | 55.4 | 48.6 | 39.3 | 31 | 25.7 | 20.3 | 37.8 | 2.62 | 1.13 | 5.28 | B
Aneboda | 2 | 2 | 2 | 25 | 30 | 42.8 | 57.2 | 54.6 | 50.8 | 40.8 | 29.3 | 22.6 | 17.3 | 35.1 | 2.62 | 1.12 | 5.28 | B
Aneboda | 2 | 2 | 3 | 25 | 30 | 42.6 | 57.4 | 54.4 | 50.4 | 40.5 | 30.9 | 26 | 20.9 | 39.1 | 2.62 | 1.12 | 5.28 | B
Aneboda | 2 | 3 | 1 | 35 | 40 | 43.7 | 56.3 | 53.4 | 47.4 | 35.5 | 24.4 | 19.7 | 15.8 | 39.3 | 2.65 | 1.16 | 5.06 | B
Aneboda | 2 | 3 | 2 | 35 | 40 | 48.3 | 51.7 | 49.5 | 46.2 | 32.8 | 23.6 | 18.3 | 13.5 | 37.6 | 2.65 | 1.28 | 5.06 | B
Aneboda | 2 | 3 | 3 | 35 | 40 | 47.8 | 52.2 | 51.7 | 48.5 | 41.4 | 29.1 | 23.6 | 19.1 | 30.7 | 2.65 | 1.27 | 5.06 | B
Aneboda | 3 | 2 | 1 | 25 | 30 | 53.3 | 46.7 | 42.4 | 36.4 | 31.6 | 28.7 | 23.3 | 19.3 | 35.6 | 2.55 | 1.36 | 8.81 | minerogent/mineral
Aneboda | 3 | 2 | 2 | 25 | 30 | 59.6 | 40.4 | 37.2 | 33.1 | 28.6 | 26 | 20.7 | 17.2 | 32.5 | 2.55 | 1.52 | 8.81 | minerogent/mineral
Aneboda | 3 | 2 | 3 | 25 | 30 | 63.7 | 36.3 | 37.6 | 35.5 | 31.5 | 28.6 | 23.1 | 18.9 | 34.5 | 2.55 | 1.62 | 8.81 | minerogent/mineral
Aneboda | 3 | 3 | 1 | 35 | 40 | 59.2 | 40.8 | 37.8 | 37.3 | 34.6 | 31.1 | 23.4 | 18 | 36.9 | 2.64 | 1.56 | 4.73 | minerogent/mineral
Aneboda | 3 | 3 | 2 | 35 | 40 | 60 | 40 | 39 | 38.2 | 34.5 | 29.5 | 22.3 | 17 | 37.5 | 2.64 | 1.58 | 4.73 | minerogent/mineral
Aneboda | 3 | 3 | 3 | 35 | 40 | 54.5 | 45.5 | 45.3 | 44.3 | 42.3 | 39.1 | 29.9 | 22.8 | 45.7 | 2.64 | 1.44 | 4.73 | minerogent/mineral
Aneboda | 2 | 4 | 1 | 45 | 50 | 63.6 | 36.4 | 26.1 | 12 | 7.6 | 5.8 | 5 | 4.6 | 19.8 | 2.66 | 1.69 | 3.45 | B
Aneboda | 2 | 4 | 2 | 45 | 50 | 56.8 | 43.2 | 31.1 | 19.6 | 12.8 | 9.2 | 7.3 | 6.7 | 29.4 | 2.66 | 1.51 | 3.45 | B
Aneboda | 2 | 4 | 3 | 45 | 50 | 52.3 | 47.7 | 42.1 | 29.4 | 19 | 14 | 11.2 | 9.9 | 16.5 | 2.66 | 1.39 | 3.45 | B
Aneboda | 1 | 4 | 1 | 45 | 50 | 49.3 | 50.7 | 43 | 40.3 | 35.5 | 26.8 | 16.9 | 9.8 | 5.8 | 2.66 | 1.31 | 2.89 | B/C
Aneboda | 1 | 4 | 2 | 45 | 50 | 58.7 | 41.3 | 32.5 | 29.2 | 24.8 | 20.3 | 13.5 | 7.6 | 5 | 2.66 | 1.56 | 2.89 | B/C
Kindla | 1 | 1 | 1 | 0 | 5 | 61.2 | 38.8 | 37.7 | 36.1 | 35.6 | 32.1 | 24.9 | 13.7 | 33.1 | 2.59 | 1.59 | 4.3 | E
Kindla | 1 | 1 | 2 | 0 | 5 | 49.4 | 50.6 | 48.6 | 46.4 | 44.5 | 38.9 | 28.7 | 14.9 | 43.9 | 2.59 | 1.28 | 4.3 | E
Kindla | 2 | 1 | 1 | 0 | 5 | 45.9 | 54.1 | 52.2 | 50.4 | 46.7 | 43.3 | 39.1 | 29.7 | 44.1 | 2.59 | 1.19 | 4.91 | E
Kindla | 2 | 1 | 2 | 0 | 5 | 58.8 | 41.2 | 41.2 | 38.9 | 36.5 | 34.3 | 31.1 | 20.8 | 34.7 | 2.59 | 1.52 | 4.91 | E
Kindla | 1 | 2 | 1 | 13 | 18 | 44.8 | 55.2 | 58.8 | 56.2 | 49.3 | 38.3 | 32.5 | 26.7 | 53.6 | 2.56 | 1.15 | 6.87 | B
Kindla | 1 | 2 | 2 | 13 | 18 | 38 | 62 | 63.3 | 60.8 | 50.9 | 38.9 | 32.8 | 26.3 | 57.9 | 2.56 | 0.97 | 6.87 | B
Kindla | 1 | 3 | 1 | 30 | 35 | 51.7 | 48.3 | 46.6 | 36 | 29.6 | 24.5 | 19.5 | 15.3 | 22.8 | 2.61 | 1.35 | 3.74 | B
Kindla | 1 | 3 | 2 | 30 | 35 | 44.8 | 55.2 | 50.1 | 38.6 | 31.9 | 26.9 | 22 | 17.7 | 24.6 | 2.61 | 1.17 | 3.74 | B
Kindla | 2 | 2 | 1 | 5 | 10 | 40.4 | 59.6 | 62.1 | 58.4 | 54.6 | 51 | 47.3 | 40.5 | 53 | 2.53 | 1.02 | 5.22 | B
Kindla | 2 | 2 | 2 | 5 | 10 | 40 | 60 | 61.1 | 58.4 | 54.3 | 50.4 | 46.5 | 40.8 | 53.4 | 2.53 | 1.01 | 5.22 | B
Kindla | 2 | 3 | 1 | 30 | 35 | 55.1 | 44.9 | 43.8 | 41.9 | 39.7 | 36.6 | 32.5 | 24 | 40.8 | 2.61 | 1.44 | 3.75 | B
Kindla | 2 | 3 | 2 | 30 | 35 | 55.5 | 44.5 | 45.8 | 44.4 | 42.5 | 39.1 | 34.8 | 26.1 | 43.3 | 2.61 | 1.45 | 3.75 | B
Kindla | 1 | 4 | 1 | 50 | 55 | 61.8 | 38.2 | 31.5 | 24.8 | 22 | 18.1 | 11.8 | 7.5 | 16.3 | 2.64 | 1.63 | 2.36 | B/C
Kindla | 1 | 4 | 2 | 50 | 55 | 59 | 41 | 36 | 28.5 | 24.9 | 20 | 13.5 | 9.1 | 19.1 | 2.64 | 1.56 | 2.36 | B/C
Kindla | 2 | 4 | 1 | 45 | 50 | 65.2 | 34.8 | 33.9 | 33.1 | 31.9 | 29.6 | 26.8 | 19.9 | 31.4 | 2.63 | 1.71 | 3.03 | C
Kindla | 2 | 4 | 2 | 45 | 50 | 66 | 34 | 32.7 | 30.1 | 28.5 | 26.5 | 23.6 | 16.8 | 27.4 | 2.63 | 1.74 | 3.03 | C
Kindla | 1 | 5 | 1 | 70 | 75 | 59.7 | 40.3 | 35.3 | 29.9 | 25.7 | 20.7 | 16.8 | 11.7 | 19.6 | 2.62 | 1.56 | 3.82 | C
Kindla | 1 | 5 | 2 | 70 | 75 | 60.6 | 39.4 | 33.2 | 26.8 | 22.5 | 18.8 | 14.2 | 11.4 | 18.4 | 2.62 | 1.59 | 3.82 | C
[12 empty] | ANEBODA |  | v_halt(provt) | spec vikt | torr skrymdens | vissngräns
[12 empty] | torv/peat | n | 3 | 3 | 3 | 3
[13 empty] | medel/mean | 58.4 | 1.75 | 0.44667 | 21.52
[13 empty] | cv/coeficient of variation % | 6.0588 | 0 | 7.8624 | 0
[12 empty] | E hor | n | 6 | 6 | 6 | 6
[13 empty] | medel/mean | 21.5667 | 2.5533 | 0.88167 | 8.375
[13 empty] | cv/coeficient of variation % | 56.0822 | 0.9157 | 14.5854 | 1.7658
[12 empty] | B hor | n | 17 | 17 | 17 | 17
[13 empty] | medel/mean | 28.5941 | 2.62 | 1.3329 | 6.1294
[13 empty] | cv/coeficient of variation % | 47.7807 | 1.3427 | 17.0309 | 24.0521
[12 empty] | B/C | n | 5 | 5 | 5 | 5
[13 empty] | medel/mean | 18.2667 | 2.6483 | 1.5083 | 3.405
[13 empty] | cv/coeficient of variation % | 78.8294 | 1.2897 | 10.1407 | 17.058
Kindla
[12 empty] | E horizon | n | 4 | 4 | 4 | 4
[13 empty] | medel/mean | 38.95 | 2.59 | 1.395 | 4.605
[13 empty] | cv/coeficient of variation % | 15.0662 | 0 | 13.6577 | 7.6479
[12 empty] | B | n | 8 | 8 | 8 | 8
[13 empty] | medel/mean | 43.675 | 2.5775 | 1.195 | 4.895
[13 empty] | cv/coeficient of variation % | 31.0873 | 1.4179 | 16.3494 | 28.1622
[12 empty] | B/C | n | 2 | 2 | 2 | 2
[13 empty] | medel/mean | 17.7 | 2.64 | 1.595 | 2.36
[13 empty] | cv/coeficient of variation % | 11.1859 | 0 | 3.1033 | 0
[12 empty] | C | n | 4 | 4 | 4 | 4
[13 empty] | medel/mean | 24.2 | 2.625 | 1.65 | 3.425
[13 empty] | cv/coeficient of variation % | 25.7925 | 0.21994 | 5.3526 | 13.317
Note on C1: bothun: Löpnummer per profi 8profil_id), kopplat till djup, 1=högst upp
Note on D1: bothun: lnr per lnr-profil, dvs om fler prover/mätningars utförts på samma nivå
Note on E1: bothun: Övre nivå, djupintervall för cyl prov. Vanligtvis 5-cm-cylindrar level
Note on F1: bothun: Undre nivå för djupintervall, vanligtvis 5-cm-cylindrar
Note on G1: bothun: volym iförhållande till totalvolym
Note on G2: Andrea Kraus: volume relative to the total volume
Note on H1: bothun: volym iförhållande till totalvolym
Note on H2: Andrea Kraus: volume relative to the total volume
Note on I1: bothun: volym iförhållande till totalvolym
Note on I2: Andrea Kraus: volume relative to the total volume
Note on J1: bothun: volym iförhållande till totalvolym
Note on J2: Andrea Kraus: volume relative to the total volume
Note on K1: bothun: volym iförhållande till totalvolym
Note on K2: Andrea Kraus: volume relative to the total volume
Note on L1: bothun: volym iförhållande till totalvolym
Note on L2: Andrea Kraus: volume relative to the total volume
Note on M1: bothun: volym iförhållande till totalvolym
Note on M2: Andrea Kraus: volume relative to the total volume
Note on N1: bothun: volym iförhållande till totalvolym
Note on N2: Andrea Kraus: volume relative to the total volume
Note on O1: bothun: volym iförhållande till totalvolym
Note on O2: Andrea Kraus: volume relative to the total volume
Note on R1: bothun: vikt av vatten dividerat med vikten av torrsubstans

## Lotta Pers HYPE input pF
IM-område | Nivå-över(cm) | Nivå-under(cm) | skikttjocklek(cm) | medelniv(cm) | Porvolym(%) | vissngräns (vikts-%) | Horisont
IM-area | Level - above (cm) | Level beneath (cm) | Layer thickness (cm) | average level (cm) | Pore volume (%) | Wilting point (percent by weight) | Horizon | Same data as tab 'water holding capacity - pF' just differntly organized
Aneboda | 2 | 7 | 5 | 4.5 | 63.8 | 8.51 | urlakn/leached
Aneboda | 2 | 7 | 5 | 4.5 | 63.9 | 8.51 | urlakn/leached
Aneboda | 2 | 7 | 5 | 4.5 | 61.9 | 8.51 | urlakn/leached
Aneboda | 25 | 30 | 5 | 27.5 | 66.8 | 5.96 | B
Aneboda | 25 | 30 | 5 | 27.5 | 59.4 | 5.96 | B
Aneboda | 35 | 40 | 5 | 37.5 | 39 | 6.88 | B
Aneboda | 35 | 40 | 5 | 37.5 | 45.9 | 6.88 | B
Aneboda | 35 | 40 | 5 | 37.5 | 42.1 | 6.88 | B
Aneboda | 45 | 50 | 5 | 47.5 | 50.7 | 2.89 | B/C
Aneboda | 45 | 50 | 5 | 47.5 | 41.3 | 2.89 | B/C
Aneboda | 0 | 5 | 5 | 2.5 | 74.5 | 8.24 | urlakn/leached
Aneboda | 0 | 5 | 5 | 2.5 | 67.6 | 8.24 | urlakn/leached
Aneboda | 0 | 5 | 5 | 2.5 | 61.8 | 8.24 | urlakn/leached
Aneboda | 25 | 30 | 5 | 27.5 | 57 | 5.28 | B
Aneboda | 25 | 30 | 5 | 27.5 | 57.2 | 5.28 | B
Aneboda | 25 | 30 | 5 | 27.5 | 57.4 | 5.28 | B
Aneboda | 35 | 40 | 5 | 37.5 | 56.3 | 5.06 | B
Aneboda | 35 | 40 | 5 | 37.5 | 51.7 | 5.06 | B
Aneboda | 35 | 40 | 5 | 37.5 | 52.2 | 5.06 | B
Aneboda | 45 | 50 | 5 | 47.5 | 36.4 | 3.45 | B
Aneboda | 45 | 50 | 5 | 47.5 | 43.2 | 3.45 | B
Aneboda | 45 | 50 | 5 | 47.5 | 47.7 | 3.45 | B
Aneboda | 5 | 10 | 5 | 7.5 | 74.2 | 21.52 | torv(hög-hum)/peat (high-humus)
Aneboda | 5 | 10 | 5 | 7.5 | 76.7 | 21.52 | torv(hög-hum)/peat (high-humus)
Aneboda | 5 | 10 | 5 | 7.5 | 72.7 | 21.52 | torv(hög-hum)/peat (high-humus)
Aneboda | 25 | 30 | 5 | 27.5 | 46.7 | 8.81 | minerogent/mineral
Aneboda | 25 | 30 | 5 | 27.5 | 40.4 | 8.81 | minerogent/mineral
Aneboda | 25 | 30 | 5 | 27.5 | 36.3 | 8.81 | minerogent/mineral
Aneboda | 35 | 40 | 5 | 37.5 | 40.8 | 4.73 | minerogent/mineral
Aneboda | 35 | 40 | 5 | 37.5 | 40 | 4.73 | minerogent/mineral
Aneboda | 35 | 40 | 5 | 37.5 | 45.5 | 4.73 | minerogent/mineral
Kindla | 0 | 5 | 5 | 2.5 | 38.8 | 4.3 | E
Kindla | 0 | 5 | 5 | 2.5 | 50.6 | 4.3 | E
Kindla | 13 | 18 | 5 | 15.5 | 55.2 | 6.87 | B
Kindla | 13 | 18 | 5 | 15.5 | 62 | 6.87 | B
Kindla | 30 | 35 | 5 | 32.5 | 48.3 | 3.74 | B
Kindla | 30 | 35 | 5 | 32.5 | 55.2 | 3.74 | B
Kindla | 50 | 55 | 5 | 52.5 | 38.2 | 2.36 | B/C
Kindla | 50 | 55 | 5 | 52.5 | 41 | 2.36 | B/C
Kindla | 70 | 75 | 5 | 72.5 | 40.3 | 3.82 | C
Kindla | 70 | 75 | 5 | 72.5 | 39.4 | 3.82 | C
Kindla | 0 | 5 | 5 | 2.5 | 54.1 | 4.91 | E
Kindla | 0 | 5 | 5 | 2.5 | 41.2 | 4.91 | E
Kindla | 5 | 10 | 5 | 7.5 | 59.6 | 5.22 | B
Kindla | 5 | 10 | 5 | 7.5 | 60 | 5.22 | B
Kindla | 30 | 35 | 5 | 32.5 | 44.9 | 3.75 | B
Kindla | 30 | 35 | 5 | 32.5 | 44.5 | 3.75 | B
Kindla | 45 | 50 | 5 | 47.5 | 34.8 | 3.03 | C
Kindla | 45 | 50 | 5 | 47.5 | 34 | 3.03 | C
Charlotta Pers (SMHI):
Following Hype model input data- if not calibrated - were calculated:
Parameter |  |  |  |  | Model abbreviation
fraction of soillayer 1 where water is not available for evapotranspiration or runoff |  |  |  |  | WCWP1
fraction of soillayer 2 where water is not available for evapotranspiration or runoff |  |  |  |  | WCWP2
fraction of soillayer 3 where water is not available for evapotranspiration or runoff |  |  |  |  | WCWP3
fraction of soillayer 1 where water is available for runoff |  |  |  |  | WCEP1
fraction of soillayer 2 where water is available for runoff |  |  |  |  | WCEP2
fraction of soillayer 3 where water is available for runoff |  |  |  |  | WCEP3
fraction of soillayer 1 where water is available for evapotranspiration but not for runoff |  |  |  |  | WCFC1
fraction of soillayer 2 where water is available for evapotranspiration but not for runoff |  |  |  |  | WCFC2
fraction of soillayer 3 where water is available for evapotranspiration but not for runoff |  |  |  |  | WCFC3
Porvolymer/Pore volume (%)
medianer för olika skikt/median for different layer |  | Aneboda | Aneboda torv/peat | Kindla
skikt1/layer1 (0-8cm) |  | 63.85 | 74.2 | 52.35
skikt2/layer2 (8-58cm) |  | 51.2 | 40.6 | 44.7
skikt3/layer3 (>70cm) |  |  |  | 39.85
Vissningsgränser/wilting point ( % - calculation of WCWP)
medianer för olika skikt/median for different layer |  | Aneboda | Aneboda torv/peat | Kindla
skikt1/layer1 (0-8cm) |  | 8.375 | 21.52 | 4.91
skikt2/layer2 (8-58cm) |  | 5.17 | 6.77 | 3.74
skikt3/layer3 (>70cm) |  |  |  | 3.82
Aneboda, Kindla: WCWP calculated with information in this tab
Kindla (torv/peat): WCEP=pore volume-WCWP-20=27,44 % ~0,27 (20 % or 0,2 assumed as WCFC, WCFC was modelled afterwards, but was keept in the calculation as 0,2). The other values for WCEP for Kindla were calibrated or estimated differently. WCFC as model input was calibrated
Aneboda: WCEP and WCFC were derived from Bengtsson (19997) - for more information see file MODEL INPUT DATA
see also MODEL INPUT DATA - Tab "detailed HYPE info" for more information on the other sites
Note on C79: Andrea Kraus: used for Hype model input: water not available for evapotranspiration (WCWP 1)
Note on D79: Andrea Kraus: used for Hype model input: water not available for evapotranspiration (WCWP 1)
Note on E79: Andrea Kraus: used for Hype model input: water not available for evapotranspiration (WCWP 1)

## Inconsistency
Attention!!
sample date for this file is missing!!!